## Design_example
Calculation:
New Popup windons

## Calculation_formula#1
■ Machining Hours
# Case 1 (If the user know the part weight)
Input |  | Output |  | Table Density |  | Table Metal removal rate |  |  |  | Table weight ratio |  |  | Table machining rate
Material_Elements | Titanium | Material_Density (kg_m^3) | 4430 | Material_Elements | Material_Density (kg_m^3) | Part Name_02 | Material_Elements | Average of Metal Removal Rate (kg/hr) | year | Part Name_02 | Material_Elements | Average of Weight ratio(Part / Material) | Machining Name_1 | Machining Rate1
Material_Size_01 (ST,D) | 0.5 | Material Weight(kg) | 4.2876 | Aluminium | 2823.35 | ANGLE | Aluminium | 0.53291 | 1997 | ANGLE | Aluminium | 0.036768 | BM2740 | 28.55
Material_Size_02 (LT) | 8.75 | Part Weight (kg) | 0.48287 | Steel | 7805.732 | ANTENNA | Aluminium | 0 | 2004 | ANTENNA | Aluminium | 0.14529 | 20V(3축) | 19.6
Material_Size_03 (L) | 13.5 | Weight ratio(Part / Material) | 0.11262 | Titanium | 4430 | ARM | Aluminium | 0.93895 | 1998 | ARM | Aluminium | 0.052132 | 화천(VN-650) | 19.26
Part Name_02 | Doubler | Metal Removal (kg) | 3.8048 |  |  | ATTACH PLATE | Aluminium | 0 | 1997 | ATTACH PLATE | Aluminium |  | VF-6SS | 22.38
Part Weight (kg) | 0.48287 | Metal Removal Rate (kg/hr) | 0.72472 |  |  | BALANCE WEIGHT | STEEL | 0.76145 | 2004 | BALANCE WEIGHT | STEEL | 0.32222 | 기흥(CENTER-800) | 21.48
Machining Name_1 | G20/20 | Machining Hours | 5.25 |  |  | BEAM | Aluminium | 1.7712 | 1998 | BEAM | Aluminium | 0.062722 | C-30V / GENTRY | 39.95
|  | Machining rate_1 | 44.2 |  |  | BRACKET | Aluminium | 2.0199 | 1997 | BRACKET | Aluminium | 0.047093 | Fooke | 82.54
|  | Machining_Cost | 232.05 |  |  | BRACKET | STEEL | 0 | 2004 | BRACKET | STEEL |  | CINCINNATI | 80.82
[6 empty] | BRACKET | Titanium | 0.59718 | 1998 | BRACKET | Titanium | 0.1029 | MT1520 | 43.68
[6 empty] | BUSHING | STEEL | 0 | 1997 | BUSHING | STEEL |  | 화천(D2) | 36.2
# Case 2 (If the user don’t know the part weight.) | [5 empty] | CAM | STEEL | 0 | 2004 | CAM | STEEL |  | 선반(PUMA210LSY) | 33.28
Input |  | Output |  |  |  | CAP | Aluminium | 6.4322 | 1998 | CAP | Aluminium | 0.041477 | VR11 | 29.15
Material_Elements | Titanium | Material_Density (kg_m^3) | 4430 |  |  | CHANNEL | Aluminium | 0 | 1997 | CHANNEL | Aluminium |  | ONSRUD | 34
Material_Size_01 (ST,D) | 0.5 | Material Weight(kg) | 4.2876 |  |  | CHORD | Aluminium | 3.2956 | 2004 | CHORD | Aluminium | 0.040001 | G30/20 | 45.77
Material_Size_02 (LT) | 8.75 | Part Weight (kg) | 0.48287 |  |  | CLEVIS | Aluminium | 1.0147 | 1998 | CLEVIS | Aluminium | 0.065386 | G20/20 | 44.2
Material_Size_03 (L) | 13.5 | Weight ratio(Part / Material) | 0.11262 |  |  | CLIP | Aluminium | 0.25888 | 1997 | CLIP | Aluminium | 0.047487 | G550 | 36.95
Part Name_02 | Doubler | Metal Removal (kg) | 3.8048 |  |  | CLIP | STEEL | 0 | 2004 | CLIP | STEEL |  | G350 | 32.81
Part Weight (kg) |  | Metal Removal Rate (kg/hr) | 0.72472 |  |  | DETAIL | Aluminium | 0 | 1998 | DETAIL | Aluminium | 0.24957 | VC630 | 24.19
Machining Name_1 | G20/20 | Machining Hours | 2.7574 |  |  | DIVERTER | Aluminium | 1.7088 | 1997 | DIVERTER | Aluminium | 0.0067727 | 5TR | 22.83
|  | Machining rate_1 | 44.2 |  |  | DOOR | Aluminium | 9.0903 | 2004 | DOOR | Aluminium | 0.055182 | OKUMA (VMP-8) | 24.59
|  | Machining_Cost | 121.8754 |  |  | DOUBLER | Aluminium | 7.7663 | 1998 | DOUBLER | Aluminium | 0.026714 | 20V(5축) | 21.67
[6 empty] | DOUBLER | Titanium | 0.72472 | 1997 | DOUBLER | Titanium | 0.11262 | C/S | 26.54
[6 empty] | FAIRING | Aluminium | 10.6971 | 2004 | FAIRING | Aluminium | 0.03342 | 사상 | 26.54
[6 empty] | FILLER | Aluminium | 0 | 1998 | FILLER | Aluminium |  | CMM | 39.49
[6 empty] | FITTING | Aluminium | 2.6131 | 1997 | FITTING | Aluminium | 0.069737 | SHEAR | 26.87
[6 empty] | FITTING | STEEL | 0 | 2004 | FITTING | STEEL |  | CNC ROUT | 27.77
[6 empty] | FITTING | Titanium | 1.7293 | 1998 | FITTING | Titanium | 0.31035 | Deburr | 25.27
[6 empty] | FRAME | Aluminium | 6.2174 | 1997 | FRAME | Aluminium | 0.032766 | P.BRAKE | 25.82
[6 empty] | GRILLE | Aluminium | 1.0952 | 2004 | GRILLE | Aluminium | 0.048278 | R.FORMER | 26.67
[6 empty] | GUSSET | Aluminium | 0 | 1998 | GUSSET | Aluminium | 0.061242 | BLADDER | 91.28
[6 empty] | HANGER | Aluminium | 0 | 1997 | HANGER | Aluminium |  | SK. STRETCH | 93.24
[6 empty] | HINGE | Aluminium | 0.23962 | 2004 | HINGE | Aluminium | 0.068121 | ST. WRAP | 37.4
[6 empty] | HINGE | STEEL | 0 | 1998 | HINGE | STEEL | 0.20412 | Line Up | 25.27
[6 empty] | HINGE | Titanium | 0.3611 | 1997 | HINGE | Titanium | 0.15532 | Hand ROUT | 25.27
[6 empty] | INSERT | Aluminium | 0 | 2004 | INSERT | Aluminium |  | SOLUTION(6962) | 47.59
[6 empty] | INTERCOSTAL | Aluminium | 92.2147 | 1998 | INTERCOSTAL | Aluminium | 0.037831 | SOLUTION(사람) | 26.54
[6 empty] | LATCH | Aluminium | 0 | 1997 | LATCH | Aluminium |  | AGING(14632) | 42.74
[6 empty] | LIP | Aluminium | 11.6189 | 2004 | LIP | Aluminium | 0.040758 | AGING(사람) | 26.54
[6 empty] | MARKER | Aluminium | 0 | 1998 | MARKER | Aluminium |  | PI | 40
[6 empty] | PANEL | Aluminium | 2.3529 | 1997 | PANEL | Aluminium | 0.044252 | Shot peen | 40
[6 empty] | PANEL | Titanium | 0 | 2004 | PANEL | Titanium |  | Primer | 40
[6 empty] | PLATE | Aluminium | 0 | 1998 | PLATE | Aluminium | 0.031985 | Top coat | 40
[6 empty] | PLATE | Titanium | 0 | 1997 | PLATE | Titanium |  | 밀링 | 26
[6 empty] | REINFORCE | Aluminium | 0 | 2004 | REINFORCE | Aluminium |  | CCC | 40
[6 empty] | RETAINER | Aluminium | 0.079322 | 1998 | RETAINER | Aluminium | 0.01801 | CC | 40
[6 empty] | RETAINER | STEEL | 0.021084 | 1997 | RETAINER | STEEL | 0.088269 | CAA | 40
[6 empty] | RIB | Aluminium | 5.5443 | 2004 | RIB | Aluminium | 0.027053 | MCC | 40
[6 empty] | RIB POST | Aluminium | 0 | 1998 | RIB POST | Aluminium |  | BSAA | 40
[6 empty] | RING | Aluminium | 3.9793 | 1997 | RING | Aluminium | 0.022539 | PAA | 40
[6 empty] | ROD | STEEL | 0 | 2004 | ROD | STEEL | 0.10608 | Teflon | 40
[6 empty] | SAWTOOTH | Aluminium | 0 | 1998 | SAWTOOTH | Aluminium |  | 조립 | 26.54
[6 empty] | SCUPPER | Polyester | 0 | 1997 | SCUPPER | Polyester |  | MANUAL | 25.27
[6 empty] | SEAL | Aluminium | 4.9076 | 2004 | SEAL | Aluminium | 0.038086
[6 empty] | SEAL | Polyester | 0 | 1998 | SEAL | Polyester
[6 empty] | SHIELD | Aluminium | 0 | 1997 | SHIELD | Aluminium
[6 empty] | SHIELD | Titanium | 0 | 2004 | SHIELD | Titanium
[6 empty] | SHIM | STEEL | 0 | 1998 | SHIM | STEEL | 0.052737
[6 empty] | SKID PLATE | Aluminium | 0 | 1997 | SKID PLATE | Aluminium
[6 empty] | SKIN | Aluminium | 0 | 2004 | SKIN | Aluminium
[6 empty] | SLEEVE | Polyester | 0 | 1998 | SLEEVE | Polyester
[6 empty] | SPACER | Aluminium | 1.3096 | 1997 | SPACER | Aluminium | 0.029298
[6 empty] | SPINE | Aluminium | 12.1305 | 2004 | SPINE | Aluminium | 0.012406
[6 empty] | SPLICE | Aluminium | 0 | 1998 | SPLICE | Aluminium | 0.049351
[6 empty] | STIFFENER | Aluminium | 0 | 1997 | STIFFENER | Aluminium
[6 empty] | STRAP | Aluminium | 0 | 2004 | STRAP | Aluminium | 0.033902
[6 empty] | STRINGER | Aluminium | 8.9788 | 1998 | STRINGER | Aluminium | 0.0461
[6 empty] | STRIP | Aluminium | 0 | 1997 | STRIP | Aluminium
[6 empty] | STRIP | STEEL | 0 | 2004 | STRIP | STEEL
[6 empty] | STRUT | STEEL | 0 | 1998 | STRUT | STEEL
[6 empty] | SUPPORT | Aluminium | 1.2621 | 1997 | SUPPORT | Aluminium | 0.064721
[6 empty] | TEE | Aluminium | 0 | 2004 | TEE | Aluminium
[6 empty] | THUMBNAIL | Aluminium | 3.3268 | 1998 | THUMBNAIL | Aluminium | 0.039533
[6 empty] | TRAY | Aluminium | 19.9449 | 1997 | TRAY | Aluminium | 0.021922
[6 empty] | TUBE | Aluminium | 0 | 2004 | TUBE | Aluminium
[6 empty] | WEB | Aluminium | 0 | 1998 | WEB | Aluminium
[6 empty] | WIGGLE PLATE | Aluminium | 0 | 1997 | WIGGLE PLATE | Aluminium
[5 empty] | dummy | DOOR | Aluminium | 10.09 | 2000
[5 empty] | dummy | DOOR | Aluminium | 30.7 | 2005
Note on A5: JW GOO: Category of material-01 Based on chemical element
Note on B5: JW GOO: Dropdown list
Note on C5: JW GOO: The density of a substance is its mass per unit volume. (Prospective characteristics)
Note on D5: JW GOO: Find the Density value accoding to the material_elements
Note on F5: JW GOO: Category of material-01 Based on chemical element
Note on G5: JW GOO: The density of a substance is its mass per unit volume. (Prospective characteristics)
Note on A6: JW GOO: Thickness of matieral or Diameter of material
Note on C6: JW GOO: Material's weight
Note on D6: JW GOO: Calculate the material weight using the density and the material size entered.
Note on A7: JW GOO: Width of materal
Note on C7: JW GOO: Part's weight
Note on D7: JW GOO: If the user know the part weight, Output the entered part weight.
Note on A8: JW GOO: Length of materail
Note on C8: JW GOO: Weight ratio = Part weight / material weight
Note on A9: JW GOO: Mahcning Name
Note on B9: JW GOO: Dropdown list
Note on C9: JW GOO: Weight of chips removed * Material weight - part weight
Note on A10: JW GOO: Part's weight
Note on C10: JW GOO: Metal removal rate (MRR) in metalcutting is a weight of chips removed in 1 hour. = Metal removal / machining hours
Note on D10: JW GOO: Find the Mateiral removal rate value accoding to the material_elements and part_name02
Note on A11: JW GOO: Mahcning Name
Note on C11: JW GOO: Manufacturing hours
Note on C12: JW GOO: machine's rate per hour
Note on D12: JW GOO: Find the machining rate value accoding to the machining name
Note on A18: JW GOO: Category of material-01 Based on chemical element
Note on C18: JW GOO: The density of a substance is its mass per unit volume. (Prospective characteristics)
Note on D18: JW GOO: Find the Density value accoding to the material_elements
Note on A19: JW GOO: Thickness of matieral or Diameter of material
Note on C19: JW GOO: Material's weight
Note on D19: JW GOO: Calculate the material weight using the density and the material size entered.
Note on A20: JW GOO: Width of materal
Note on C20: JW GOO: Part's weight
Note on D20: JW GOO: If the user don't know the part weight, Calculate the part weight using the materail weight and the weight ratio
Note on A21: JW GOO: Length of materail
Note on C21: JW GOO: Weight ratio = Part weight / material weight
Note on D21: JW GOO: Find the weight ratio value accoding to the material_elements and part_name02
Note on A22: JW GOO: Mahcning Name
Note on B22: JW GOO: Dropdown list
Note on C22: JW GOO: Weight of chips removed * Material weight - part weight
Note on A23: JW GOO: Part's weight
Note on C23: JW GOO: Metal removal rate (MRR) in metalcutting is a weight of chips removed in 1 hour. = Metal removal / machining hours
Note on D23: JW GOO: Find the Mateiral removal rate value accoding to the material_elements and part_name02
Note on A24: JW GOO: Mahcning Name
Note on C24: JW GOO: Manufacturing hours
Note on C25: JW GOO: machine's rate per hour
Note on D25: JW GOO: Find the machining rate value accoding to the machining name

## Calculation_formula#2
■ Materal Cost
Case #1 (Material_form: Plate, Sheet,Formed section)
Input |  | Output |  | Table Density |  | Table Material
Material_Elements | Aluminium | Material_Density (kg_m^3) | 2823.35 | Material_Elements | Material_Density (kg_m^3) | Material_Elements | Material_Form | Material_Alloy | Material_Temper | Material_Size_01 (ST,D) | Profile Spec | Unit | Unit Price
Material_Form | Sheet | Material Weight(kg) | 2.3096 | Aluminium | 2823.35 | Aluminium | BAR | 2024 | T3511 |  |  | inch | 8
Material_Alloy | 2024 | $ per kg | 8 | Steel | 7805.732 | Aluminium | BAR | 6061 | T651 |  |  | inch | 8
Material_Temper | T3 | Length |  | Titanium | 4430 | Aluminium | BAR | 6061 | T6511 | 0.5 |  | inch | 8
Material_Size_01 (ST,D) | 0.04 | $ per Length |  |  |  | Aluminium | Extrusion | 2024 | O | - | BAC1505-100255 | inch | 10
Material_Size_02 (LT) | 26 | Material Cost | 18.477 |  |  | Aluminium | Extrusion | 2024 | O | - | BAC1510-1323 | inch | 10
Material_Size_03 (L) | 48 |  |  |  |  | Aluminium | Extrusion | 2024 | O | - | BAC1514-1234 | inch | 10
Profile Spec | [5 empty] | Aluminium | Extrusion | 2024 | T3511 | - | AND10133-0601 | inch | 12
[6 empty] | Aluminium | Extrusion | 2024 | T3511 | - | AND10133-0701 | inch | 10
Case #2 (Extrusion, Bar, Rod, Tube, wire) | [5 empty] | Aluminium | Extrusion | 2024 | T3511 | - | AND10133-1001 | inch | 10
Input |  | Output |  |  |  | Aluminium | Extrusion | 2024 | T3511 | - | AND10134-1003 | inch | 10
Material_Elements | Aluminium | Material_Density (kg_m^3) | 2823.35 |  |  | Aluminium | Extrusion | 2024 | T3511 | - | BAC1503-100093 | inch | 10
Material_Form | Extrusion | Material Weight(kg) |  |  |  | Aluminium | Extrusion | 2024 | T3511 | - | BAC1505-100677 | inch | 10
Material_Alloy | 2024 | $ per kg |  |  |  | Aluminium | Extrusion | 2024 | T3511 | - | BAC1505-100915 | inch | 10
Material_Temper | T3511 | Length | 48 |  |  | Aluminium | Extrusion | 2024 | T3511 | - | BAC1506-1093 | inch | 10
Material_Size_01 (ST,D) | - | $ per Length | 12 |  |  | Aluminium | Extrusion | 2024 | T3511 | - | BAC1506-4289 | inch | 10
Material_Size_02 (LT) | - | Material Cost | 576 |  |  | Aluminium | Extrusion | 2024 | T3511 | - | BAC1506-4318 | inch | 10
Material_Size_03 (L) | 48 |  |  |  |  | Aluminium | Extrusion | 2024 | T3511 | - | BAC1506-4440 | inch | 10
Profile Spec | AND10133-0601 |  |  |  |  | Aluminium | Extrusion | 2024 | T3511 | - | BAC1506-4865 | inch | 10
[6 empty] | Aluminium | Extrusion | 2024 | T3511 | - | BAC1509-100401 | inch | 10
[6 empty] | Aluminium | Extrusion | 2024 | T3511 | - | BAC1510-1208 | inch | 10
[6 empty] | Aluminium | Extrusion | 2024 | T3511 | - | BAC1510-1321 | inch | 10
[6 empty] | Aluminium | Extrusion | 2024 | T3511 | - | BAC1510-1365 | inch | 10
[6 empty] | Aluminium | Extrusion | 2024 | T3511 | - | BAC1510-386 | inch | 10
[6 empty] | Aluminium | Extrusion | 2024 | T3511 | - | BAC1513-286 | inch | 10
[6 empty] | Aluminium | Extrusion | 2024 | T3511 | - | BAC1513-401 | inch | 10
[6 empty] | Aluminium | Extrusion | 2024 | T3511 | - | BAC1520-1664 | inch | 10
[6 empty] | Aluminium | Extrusion | 6061 | T6511 | - | BAC1511-3787 | inch | 10
[6 empty] | Aluminium | Extrusion | 6061 | T6511 | - | BAC1520-1784 | inch | 10
[6 empty] | Aluminium | Extrusion | 6061 | T6511 | - | BAC1520-2268 | inch | 10
[6 empty] | Aluminium | Extrusion | 6063 | T5 | - | BAC1509-100526 | inch | 10
[6 empty] | Aluminium | Extrusion | 7050 | T76511 | - | BAC1505-100403 | inch | 10
[6 empty] | Aluminium | Extrusion | 7075 | 73511 | - | BAC1513-432 | inch | 10
[6 empty] | Aluminium | Extrusion | 7075 | O | - | BAC1503-100097 | inch | 10
[6 empty] | Aluminium | Extrusion | 7075 | O | - | BAC1505-100769 | inch | 10
[6 empty] | Aluminium | Extrusion | 7075 | T6511 | - | AND10134-1205 | inch | 10
[6 empty] | Aluminium | Extrusion | 7075 | T6511 | - | AND10134-1406 | inch | 10
[6 empty] | Aluminium | Extrusion | 7075 | T6511 | - | AND10134-2009 | inch | 10
[6 empty] | Aluminium | Extrusion | 7075 | T6511 | - | AND10136-3005 | inch | 10
[6 empty] | Aluminium | Extrusion | 7075 | T6511 | - | BAC1503-100115 | inch | 10
[6 empty] | Aluminium | Extrusion | 7075 | T6511 | - | BAC1503-100131 | inch | 10
[6 empty] | Aluminium | Extrusion | 7075 | T6511 | - | BAC1503-100761 | inch | 10
[6 empty] | Aluminium | Extrusion | 7075 | T6511 | - | BAC1503-100787 | inch | 10
[6 empty] | Aluminium | Extrusion | 7075 | T6511 | - | BAC1503-100949 | inch | 10
[6 empty] | Aluminium | Extrusion | 7075 | T6511 | - | BAC1503-1070 | inch | 10
[6 empty] | Aluminium | Extrusion | 7075 | T6511 | - | BAC1503-2842 | inch | 10
[6 empty] | Aluminium | Extrusion | 7075 | T6511 | - | BAC1505-100356 | inch | 10
[6 empty] | Aluminium | Extrusion | 7075 | T6511 | - | BAC1505-100795 | inch | 10
[6 empty] | Aluminium | Extrusion | 7075 | T6511 | - | BAC1505-101208 | inch | 10
[6 empty] | Aluminium | Extrusion | 7075 | T6511 | - | BAC1507-12563 | inch | 10
[6 empty] | Aluminium | Extrusion | 7075 | T6511 | - | BAC1507-48678 | inch | 10
[6 empty] | Aluminium | Extrusion | 7075 | T6511 | - | BAC1509-100448 | inch | 10
[6 empty] | Aluminium | Extrusion | 7075 | T6511 | - | BAC1514-2103 | inch | 10
[6 empty] | Aluminium | Extrusion | 7075 | T6511 | - | BAC1515-531 | inch | 10
[6 empty] | Aluminium | Extrusion | 7075 | T6511 | - | BAC1520-1735 | inch | 10
[6 empty] | Aluminium | Extrusion | 7075 | T6511 | - | BAC1520-2197 | inch | 10
[6 empty] | Aluminium | Extrusion | 7075 | T6511 | - | BAC1520-2806 | inch | 10
[6 empty] | Aluminium | Extrusion | 7075 | T73511 | - | AND10134-0702 | inch | 10
[6 empty] | Aluminium | Extrusion | 7075 | T73511 | - | AND10136-3005 | inch | 10
[6 empty] | Aluminium | Extrusion | 7075 | T73511 | - | BAC1503-100049 | inch | 10
[6 empty] | Aluminium | Extrusion | 7075 | T73511 | - | BAC1503-100449 | inch | 10
[6 empty] | Aluminium | Extrusion | 7075 | T73511 | - | BAC1503-100605 | inch | 10
[6 empty] | Aluminium | Extrusion | 7075 | T73511 | - | BAC1503-100698 | inch | 10
[6 empty] | Aluminium | Extrusion | 7075 | T73511 | - | BAC1503-100751 | inch | 10
[6 empty] | Aluminium | Extrusion | 7075 | T73511 | - | BAC1503-100973 | inch | 10
[6 empty] | Aluminium | Extrusion | 7075 | T73511 | - | BAC1505-100698 | inch | 10
[6 empty] | Aluminium | Extrusion | 7075 | T73511 | - | BAC1505-101301 | inch | 10
[6 empty] | Aluminium | Extrusion | 7075 | T73511 | - | BAC1505-101349 | inch | 10
[6 empty] | Aluminium | Extrusion | 7075 | T73511 | - | BAC1505-101499 | inch | 10
[6 empty] | Aluminium | Extrusion | 7075 | T73511 | - | BAC1505-28363 | inch | 10
[6 empty] | Aluminium | Extrusion | 7075 | T73511 | - | BAC1507-48749 | inch | 10
[6 empty] | Aluminium | Extrusion | 7075 | T73511 | - | BAC1507-48820 | inch | 10
[6 empty] | Aluminium | Extrusion | 7075 | T73511 | - | BAC1507-48830 | inch | 10
[6 empty] | Aluminium | Extrusion | 7075 | T73511 | - | BAC1507-48835 | inch | 10
[6 empty] | Aluminium | Extrusion | 7075 | T73511 | - | BAC1509-100590 | inch | 10
[6 empty] | Aluminium | Extrusion | 7075 | T73511 | - | BAC1514-2495 | inch | 10
[6 empty] | Aluminium | Extrusion | 7075 | T73511 | - | BAC1518-1254 | inch | 10
[6 empty] | Aluminium | Extrusion | 7075 | T73511 | - | BAC1520-1803 | inch | 10
[6 empty] | Aluminium | Extrusion | 7075 | T73511 | - | BAC1520-2418 | inch | 10
[6 empty] | Aluminium | Extrusion | 7075 | T73511 | - | BAC1520-2810 | inch | 10
[6 empty] | Aluminium | Extrusion | 7136 | T7651 | - | BAC1537-163 | inch | 10
[6 empty] | Aluminium | Extrusion | 7136 | T76511 | - | BAC1505-101808 | inch | 10
[6 empty] | Aluminium | Extrusion | 7136 | T76511 | - | BAC1506-4661 | inch | 10
[6 empty] | Aluminium | Extrusion | 7136 | T76511 | - | BAC1509-100736 | inch | 10
[6 empty] | Aluminium | Extrusion | 7136 | T76511 | - | BAC1509-100752 | inch | 10
[6 empty] | Aluminium | Extrusion | 7136 | T76511 | - | BAC1537-160 | inch | 10
[6 empty] | Aluminium | Extrusion | 7136 | T76511 | - | BAC1537-163 | inch | 10
[6 empty] | Aluminium | Extrusion | 7136 | T76511 | - | BAC1537-82 | inch | 10
[6 empty] | Aluminium | Extrusion | 7136 | T76511 | - | BAC1537-86 | inch | 10
[6 empty] | Aluminium | Extrusion | 7136 | T76511 | - | BAC1537-89 | inch | 10
[6 empty] | Aluminium | Extrusion | 7136 | T76511 | - | BAC1537-93 | inch | 10
[6 empty] | Aluminium | Extrusion | 7150 | T6511 | - | BAC1520-2796 | inch | 10
[6 empty] | Aluminium | Extrusion | 7150 | T77511 | - | BAC1506-4319 | inch | 10
[6 empty] | Aluminium | Extrusion | 7150 | T77511 | - | BAC1506-4341 | inch | 10
[6 empty] | Aluminium | Extrusion | 7150 | T77511 | - | BAC1506-4864 | inch | 10
[6 empty] | Aluminium | Extrusion | 7150 | T77511 | - | BAC1506-4869 | inch | 10
[6 empty] | Aluminium | Extrusion | 7150 | T77511 | - | BAC1509-100305 | inch | 10
[6 empty] | Aluminium | Extrusion | 7150 | T77511 | - | BAC1509-100663 | inch | 10
[6 empty] | Aluminium | Extrusion | 7150 | T77511 | - | BAC1510-1416 | inch | 10
[6 empty] | Aluminium | Extrusion | 7150 | T77511 | - | BAC1514-3465 | inch | 10
[6 empty] | Aluminium | Extrusion | 7150 | T77511 | - | BAC1518-1344 | inch | 10
[6 empty] | Aluminium | Extrusion | 7150 | T77511 | - | BAC1536-117 | inch | 10
[6 empty] | Aluminium | Extrusion | 7150 | T77511 | - | BAC1536-81 | inch | 10
[6 empty] | Aluminium | Extrusion | 7150 | T77511 | - | BAC1536-82 | inch | 10
[6 empty] | Aluminium | Extrusion | 7150 | T77511 | - | BAC1537-204 | inch | 10
[6 empty] | Aluminium | Forged | 7075 | O1 | 10.25 | (blank) | kg | 8
[6 empty] | Aluminium | Forging | 7050 | T7451 | - | (blank) | kg | 8
[6 empty] | Aluminium | Formed section | 2024 | T3 | 0.04 | BAC1491-70 | inch | 10
[6 empty] | Aluminium | HINGE | 2024 | T3511 | - | (blank) | kg | 8
[6 empty] | Aluminium | Plate | 2024 | T351 | 0.75 | (blank) | kg | 8
[6 empty] | Aluminium | Plate | 2024 | T351 | 1 | (blank) | kg | 8
[6 empty] | Aluminium | Plate | 2024 | T351 | 1.5 | (blank) | kg | 8
[6 empty] | Aluminium | Plate | 2024 | T351 | 2 | (blank) | kg | 8
[6 empty] | Aluminium | Plate | 2219 | T851 | 1.5 | (blank) | kg | 8
[6 empty] | Aluminium | Plate | 6061 | T451 | 1.5 | (blank) | kg | 8
[6 empty] | Aluminium | Plate | 6061 | T651 |  |  | kg | 8
[6 empty] | Aluminium | Plate | 7050 | T7451 | 0.5 | (blank) | kg | 8
[6 empty] | Aluminium | Plate | 7050 | T7451 | 0.625 | (blank) | kg | 8
[6 empty] | Aluminium | Plate | 7050 | T7451 | 0.75 | (blank) | kg | 8
[6 empty] | Aluminium | Plate | 7050 | T7451 | 1 | (blank) | kg | 8
[6 empty] | Aluminium | Plate | 7050 | T7451 | 1.25 | (blank) | kg | 8
[6 empty] | Aluminium | Plate | 7050 | T7451 | 1.5 | (blank) | kg | 8
[6 empty] | Aluminium | Plate | 7050 | T7451 | 1.625 | (blank) | kg | 8
[6 empty] | Aluminium | Plate | 7050 | T7451 | 1.75 | (blank) | kg | 8
[6 empty] | Aluminium | Plate | 7050 | T7451 | 2 | (blank) | kg | 8
[6 empty] | Aluminium | Plate | 7050 | T7451 | 2.25 | (blank) | kg | 8
[6 empty] | Aluminium | Plate | 7050 | T7451 | 2.5 | (blank) | kg | 8
[6 empty] | Aluminium | Plate | 7050 | T7451 | 2.75 | (blank) | kg | 8
[6 empty] | Aluminium | Plate | 7050 | T7451 | 3 | (blank) | kg | 8
[6 empty] | Aluminium | Plate | 7050 | T7451 | 3.25 | (blank) | kg | 8
[6 empty] | Aluminium | Plate | 7050 | T7451 | 3.5 | (blank) | kg | 8
[6 empty] | Aluminium | Plate | 7050 | T7451 | 3.75 | (blank) | kg | 8
[6 empty] | Aluminium | Plate | 7050 | T7451 | 4 | (blank) | kg | 8
[6 empty] | Aluminium | Plate | 7050 | T7451 | 4.25 | (blank) | kg | 8
[6 empty] | Aluminium | Plate | 7050 | T7451 | 4.5 | (blank) | kg | 8
[6 empty] | Aluminium | Plate | 7050 | T7451 | 5.5 | (blank) | kg | 8
[6 empty] | Aluminium | Plate | 7050 | T7451 | 6 | (blank) | kg | 8
[6 empty] | Aluminium | Plate | 7050 | T7451 | 6.25 | (blank) | kg | 8
[6 empty] | Aluminium | Plate | 7050 | T7451 | 6.5 | (blank) | kg | 8
[6 empty] | Aluminium | Plate | 7050 | T7451 | 7 | (blank) | kg | 8
[6 empty] | Aluminium | Plate | 7050 | T7451 | 7.5 | (blank) | kg | 8
[6 empty] | Aluminium | Plate | 7075 | T651 |  |  | kg | 8
[6 empty] | Aluminium | Plate | 7075 | T7351 | 0.5 | (blank) | kg | 8
[6 empty] | Aluminium | Plate | 7075 | T7351 | 0.75 | (blank) | kg | 8
[6 empty] | Aluminium | Plate | 7075 | T7351 | 1 | (blank) | kg | 8
[6 empty] | Aluminium | Plate | 7075 | T7351 | 1.25 | (blank) | kg | 8
[6 empty] | Aluminium | Plate | 7075 | T7351 | 1.5 | (blank) | kg | 8
[6 empty] | Aluminium | Plate | 7075 | T7351 | 1.75 | (blank) | kg | 8
[6 empty] | Aluminium | Plate | 7075 | T7351 | 2 | (blank) | kg | 8
[6 empty] | Aluminium | Plate | 7075 | T7351 | 2.25 | (blank) | kg | 8
[6 empty] | Aluminium | Plate | 7075 | T7351 | 2.5 | (blank) | kg | 8
[6 empty] | Aluminium | Plate | 7075 | T7351 | 2.75 | (blank) | kg | 8
[6 empty] | Aluminium | Plate | 7075 | T7351 | 3 | (blank) | kg | 8
[6 empty] | Aluminium | Plate | 7075 | T7351 | 3.5 | (blank) | kg | 8
[6 empty] | Aluminium | Plate | 7075 | T7451 | 1.75 | (blank) | kg | 8
[6 empty] | Aluminium | Sheet | 2024 | O | 0.071 | (blank) | kg | 8
[6 empty] | Aluminium | Sheet | 2024 | O | 0.09 | (blank) | kg | 8
[6 empty] | Aluminium | Sheet | 2024 | T3 | 0.02 | (blank) | kg | 8
[6 empty] | Aluminium | Sheet | 2024 | T3 | 0.04 | (blank) | kg | 8
[6 empty] | Aluminium | Sheet | 2024 | T3 | 0.071 | (blank) | kg | 8
[6 empty] | Aluminium | Sheet | 2024 | T3 | 0.08 | (blank) | kg | 8
[6 empty] | Aluminium | Sheet | 2024 | T3 | 0.09 | (blank) | kg | 8
[6 empty] | Aluminium | Sheet | 2024 | T3 | 0.1 | (blank) | kg | 8
[6 empty] | Aluminium | Sheet | 6013 | T4 | 0.04 | (blank) | kg | 8
[6 empty] | Aluminium | Sheet | 6061 | O | 0.063 | (blank) | kg | 8
[6 empty] | Aluminium | Sheet | 7075 | T6 | 0.063 | (blank) | kg | 8
[6 empty] | Aluminium | Sheet | 7075 | T6 | 0.1 | (blank) | kg | 8
[6 empty] | Aluminium | Tube | 2024 | O |  | (blank) | inch | 8
[6 empty] | Aluminium | Tube | 7075 | T6 |  | (blank) | inch | 8
[6 empty] | Polyester | Plate | Mylar | Type A | 1 | (blank) | kg | 8
[6 empty] | Polyester | ROD | Nylon6 | Type I | 1.25 | (blank) | inch | 8
[6 empty] | Polyester | Sheet | Mylar | Type A | 0.01 | (blank) | kg | 8
[6 empty] | STEEL | BAR | 4330 | Normalized |  | (blank) | inch | 20
[6 empty] | STEEL | BAR | 15-5PH | ST | 1.25 | (blank) | inch | 20
[6 empty] | STEEL | BAR | 9Ni-4Co | Normalized |  | (blank) | inch | 20
[6 empty] | STEEL | Plate | 304 | SOLUTION TREATED | 1.75 | (blank) | kg | 20
[6 empty] | STEEL | Plate | 321 | ST | 0.5 | (blank) | kg | 20
[6 empty] | STEEL | Plate | 15-5PH | SOLUTION to KSI150~170 PER BAC5619 | 2.25 | (blank) | kg | 20
[6 empty] | STEEL | Plate | 15-5PH | SOLUTION to KSI180~200 PER BAC5619 | 0.75 | (blank) | kg | 20
[6 empty] | STEEL | Plate | 15-5PH | SOLUTION to KSI180~200 PER BAC5619 | 1.25 | (blank) | kg | 20
[6 empty] | STEEL | Plate | 15-5PH | SOLUTION to KSI180~200 PER BAC5619 | 1.75 | (blank) | kg | 20
[6 empty] | STEEL | Plate | 15-5PH | ST | 1 | (blank) | kg | 20
[6 empty] | STEEL | ROD | 15-5PH | ST | 2 | (blank) | inch | 20
[6 empty] | STEEL | Sheet | 301 | 1/2H | 0.04 | (blank) | kg | 20
[6 empty] | STEEL | Sheet | 301 | 1/4H | 0.02 | (blank) | kg | 20
[6 empty] | STEEL | Sheet | 301 | Full Hard | 0.025 | (blank) | kg | 20
[6 empty] | STEEL | Sheet | 304 | SOLUTION TREATED | 0.05 | (blank) | kg | 20
[6 empty] | Titanium | Plate | TI-6AL-4V | ANNEALED | 0.5 | (blank) | kg | 100
[6 empty] | Titanium | Plate | TI-6AL-4V | ANNEALED | 0.75 | (blank) | kg | 100
[6 empty] | Titanium | Plate | TI-6AL-4V | ANNEALED | 1.5 | (blank) | kg | 100
[6 empty] | Titanium | Plate | TI-6AL-4V | ANNEALED | 1.75 | (blank) | kg | 100
[6 empty] | Titanium | Plate | TI-6AL-4V | ANNEALED | 3.75 | (blank) | kg | 100
[6 empty] | Titanium | Sheet | CP 55 | ANNEALED | 0.02 | (blank) | kg | 100
[6 empty] | Titanium | Sheet | TI-6AL-4V | ANNEALED | 0.063 | (blank) | kg | 100
[6 empty] | Titanium | Sheet | TI-6AL-4V | ANNEALED | 0.1 | (blank) | kg | 100
Note on A5: JW GOO: Category of material-01 Based on chemical element
Note on C5: JW GOO: The density of a substance is its mass per unit volume. (Prospective characteristics)
Note on D5: JW GOO: Find the Density value accoding to the material_elements
Note on F5: JW GOO: Category of material-01 Based on chemical element
Note on G5: JW GOO: The density of a substance is its mass per unit volume. (Prospective characteristics)
Note on A6: JW GOO: Category of material_02 Based on material's form
Note on C6: JW GOO: Material's weight
Note on D6: JW GOO: Calculate the material weight using the density and the material size entered.
Note on A7: JW GOO: Alloys are given a designation depending upon their alloy content.
Note on C7: JW GOO: Part's weight
Note on D7: JW GOO: Find the "$ per kg" value accoding to the material information.
Note on A8: JW GOO: Classification of heat treatments of material
Note on C8: JW GOO: Weight ratio = Part weight / material weight
Note on A9: JW GOO: Thickness of matieral or Diameter of material
Note on C9: JW GOO: Weight of chips removed * Material weight - part weight
Note on A10: JW GOO: Width of materal
Note on A11: JW GOO: Length of materail
Note on A16: JW GOO: Category of material-01 Based on chemical element
Note on C16: JW GOO: The density of a substance is its mass per unit volume. (Prospective characteristics)
Note on D16: JW GOO: Find the Density value accoding to the material_elements
Note on A17: JW GOO: Category of material_02 Based on material's form
Note on C17: JW GOO: Material's weight
Note on A18: JW GOO: Alloys are given a designation depending upon their alloy content.
Note on C18: JW GOO: Part's weight
Note on A19: JW GOO: Classification of heat treatments of material
Note on C19: JW GOO: Weight ratio = Part weight / material weight
Note on A20: JW GOO: Thickness of matieral or Diameter of material
Note on C20: JW GOO: Weight of chips removed * Material weight - part weight
Note on D20: JW GOO: Find the "$ per length" value accoding to the material information.
Note on A21: JW GOO: Width of materal
Note on A22: JW GOO: Length of materail

## Calculation_formula#3
■ Treatment Cost
Case #1 (Material_form: Plate, Sheet,Formed section)
Input |  | Output |  | Table Treatment Process
Part_Size_01 (ST,D) | 5 | Treatment Cost |  | Area (cm^2) , Range |  | PI | SHOT PEEN | CCC/CC | CAA/BSAA | PRIMER | TOP COAT | TEFLON
Part_Size_02 (LT) | 8 | AREA (cm^2) | 2193.544 | 0 ~ | 500 | 3.2 | 10 | 2 | 2.8 | 4 | 8 | 9.6
Part_Size_03 (L) | 10 | PI | 5.5836 | 501 ~ | 3000 | 2.8 | 9 | 1.8 | 2.4 | 3 | 6.8 | 8.2
PI |  | SHOT PEEN | 0.045684 | 3001 ~ | 5000 | 2.4 | 8 | 1.6 | 2 | 2.6 | 6 | 7.2
SHOT PEEN |  | CCC/CC | - | 5001 ~ | 10000 | 2 | 6.5 | 1.2 | 1.6 | 2.2 | 4.8 | 5.8
CCC/CC |  | CAA/BSAA | 4.7859 | 10001 ~ | 99999999 | 1.6 | 5.5 | 1 | 1.2 | 1.8 | 4 | 4.8
CAA/BSAA |  | PRIMER | 5.9824
PRIMER_1 |  | TOP COAT | 13.5601
TOP COAT_1 |  | TEFLON | 16.3519
TEFLON_1 |  | Total | 46.3095
PRIMER_2 |  | Consumables consumption
TOP COAT_2 |  | gallon | 0.020107
TEFLON_2 |  | PRIMER_1 | 0.020107
PRIMER_3 |  | TOP COAT_1 | 0.060322
TOP COAT_3 |  | TEFLON_1 | 0.10054
TEFLON_3 |  | PRIMER_2 | 0.040215
|  | TOP COAT_2 | 0.30161
|  | TEFLON_2 | 0.20107
|  | PRIMER_3 | -
|  | TOP COAT_3 | 0.60322
|  | TEFLON_3 | -
1 coat
2 Coat
1 coat
2 Coat
1 coat
2 Coat
Note on A5: JW GOO: Thickness of matieral or Diameter of material
Note on A6: JW GOO: Width of materal
Note on A7: JW GOO: Length of materail
Note on D7: JW GOO: Area X Treatment process Factor Consider a factor depending on the area (cm^2)
Note on B8: JW GOO: Check if you need a process.
Note on D8: JW GOO: Area X Treatment process Factor Consider a factor depending on the area (cm^2)
Note on D9: JW GOO: Area X Treatment process Factor Consider a factor depending on the area (cm^2)
Note on D10: JW GOO: Area X Treatment process Factor Consider a factor depending on the area (cm^2)
Note on D11: JW GOO: Area X Treatment process Factor Consider a factor depending on the area (cm^2)
Note on D12: JW GOO: Area X Treatment process Factor Consider a factor depending on the area (cm^2)
Note on D13: JW GOO: Area X Treatment process Factor Consider a factor depending on the area (cm^2)
Note on D17: JW GOO: If Primer 1 coat , gallon X 1 If primer 2 coats, gallon X 2
Note on D18: JW GOO: gallon X 3
Note on D19: JW GOO: gallon x 5

## Filter_example
Manufacturer | Model | Structure_01 | Project | Part Number | Part Name_01 | Part Name_02 | Material_Elements | Material_Form | Material_Alloy | Material_Temper | Material_Size_01 (ST,D) | Material_Size_02 (LT) | Material_Size_03 (L) | Material Weight(kg) | Part Weight (kg) | Metal Removal (kg) | Machining Name_1 | Machining Hours_1
Filter menu | Filter menu | Filter menu |  |  | Filter menu |  | Filter menu | Filter menu | Filter menu |  | Filter menu | Filter menu | Filter menu |  |  |  | Filter menu
Dropdown | Dropdown | Dropdown |  |  | input texture |  | Dropdown | Dropdown | Dropdown |  | input the range values | input the range values | input the range values
No | Manufacturer | Model | Structure_01 | Part Number | Part Name_01 | Part Name_02 | Material_Elements | Material_Form | Material_Alloy | Material_Temper | Material_Size_01 (ST,D) | Material_Size_02 (LT) | Material_Size_03 (L) | Multi Qty | Material_Spec | Material_Density (kg_m^3) | Material_Price $ | Base date for Mateiral | Remark_material | Material Weight(kg) | Part Weight (kg) | Metal Removal (kg) | Weight ratio(Part / Material) | Metal Removal Rate (kg/hr) | Number of manufacturing processes | Machining Name_1 | Machining Hours_1 | Machining rate_1 | Machining Cost_1 | Machining Name_2 | Machining Hours_2 | Machining rate_2 | Machining Cost_2 | Machining Name_3 | Machining Hours_3 | Machining rate_3 | Machining Cost_3 | Machining Name_4 | Machining Hours_4 | Machining rate_4 | Machining Cost_4 | Machining Name_5 | Machining Hours_5 | Machining rate_5 | Machining Cost_5 | Machining Name_6 | Machining Hours_6 | Machining rate_6 | Machining Cost_6 | Machining Name_7 | Machining Hours_7 | Machining rate_7 | Machining Cost_7 | Machining Name_8 | Machining Hours_8 | Machining rate_8 | Machining Cost_8 | Machining Name_9 | Machining Hours_9 | Machining rate_9 | Machining Cost_9 | Machining Name_10 | Machining Hours_10 | Machining rate_10 | Machining Cost_10 | Machining Name_11 | Machining Hours_11 | Machining rate_11 | Machining Cost_11 | Machining Name_12 | Machining Hours_12 | Machining rate_12 | Machining Cost_12 | Machining Name_13 | Machining Hours_13 | Machining rate_13 | Machining Cost_13 | Machining Name_14 | Machining Hours_14 | Machining rate_14 | Machining Cost_14 | Machining Name_15 | Machining Hours_15 | Machining rate_15 | Machining Cost_15 | Base date for machining | Remark_machining | Project | Component No | Component_Width | Component_Length | Component_Thickness | Component_Desc | Component_Dim | Component_Uom | Component_PO Uom | Unit price | Date_Price | Remark
Search
Del
Note on A5: JW GOO: Manufacturer
Note on B5: JW GOO: Model
Note on C5: JW GOO: The position of the aircraft where the part is installed. F: Forward fuselage C: Center fuselage A: After fuselage W: Wing E: Empennage O: other
Note on D5: JW GOO: Project Name that the HIZE named to manage it.
Note on E5: JW GOO: Part Number If the customer is different, the same part number may be registered.
Note on F5: JW GOO: Part Name
Note on G5: JW GOO: Simplified the Description_01
Note on H5: JW GOO: Category of material-01 Based on chemical element
Note on I5: JW GOO: Category of material_02 Based on material's form
Note on J5: JW GOO: Alloys are given a designation depending upon their alloy content.
Note on K5: JW GOO: Classification of heat treatments of material
Note on L5: JW GOO: Thickness of matieral or Diameter of material
Note on M5: JW GOO: Width of materal
Note on N5: JW GOO: Length of materail
Note on O5: JW GOO: Material's weight
Note on P5: JW GOO: Part's weight
Note on Q5: JW GOO: Weight of chips removed * Material weight - part weight
Note on R5: JW GOO: Mahcning Name
Note on S5: JW GOO: Manufacturing hours

## Machining part
Input | Fitler | Fitler | Fitler |  |  | Fitler | Fitler | Fitler | Fitler |  | Fitler | Fitler | Fitler | [13 empty] | Fitler | [62 empty] | inactvie (Activation later) | inactvie (Activation later) | inactvie (Activation later) | inactvie (Activation later) | inactvie (Activation later) | inactvie (Activation later) | inactvie (Activation later) | inactvie (Activation later) | inactvie (Activation later) | inactvie (Activation later) | inactvie (Activation later) | inactvie (Activation later) | inactvie (Activation later) | inactvie (Activation later) | inactvie (Activation later) | inactvie (Activation later) | inactvie (Activation later) | inactvie (Activation later) | inactvie (Activation later) |  | inactvie | inactvie
Output | Required result | Required result | Required result | Required result | Required result |  | Required result | Required result | Required result | Required result | Required result | Required result | Required result | Required result |  |  | Required result |  |  |  | Required result | Required result | Required result | Required result | Required result |  | Required result | Required result | Required result | Required result | Required result | Required result | Required result | Required result | Required result | Required result | Required result | Required result | Required result | Required result | Required result | Required result | Required result | Required result | Required result | Required result | Required result | Required result | Required result | Required result | Required result | Required result | Required result | Required result | Required result | Required result | Required result | Required result | Required result | Required result | Required result | Required result | Required result | Required result | Required result | Required result | Required result | Required result | Required result | Required result | Required result | Required result | Required result | Required result | Required result | Required result | Required result | Required result | Required result | Required result | Required result | Required result | Required result | Required result | Required result | Required result
No | Manufacturer | Model | Structure_01 | Part Number | Part Name_01 | Part Name_02 | Material_Elements | Material_Form | Material_Alloy | Material_Temper | Material_Size_01 (ST,D) | Material_Size_02 (LT) | Material_Size_03 (L) | Multi Qty | Profile Spec | Material_Spec | Material_Density (kg_m^3) | Material_Price $ | Base date for Mateiral | Remark_material | Material Weight(kg) | Part Weight (kg) | Metal Removal (kg) | Weight ratio(Part / Material) | Metal Removal Rate (kg/hr) | Number of manufacturing processes | Machining Name_1 | Machining Hours_1 | Machining rate_1 | Machining Cost_1 | Machining Name_2 | Machining Hours_2 | Machining rate_2 | Machining Cost_2 | Machining Name_3 | Machining Hours_3 | Machining rate_3 | Machining Cost_3 | Machining Name_4 | Machining Hours_4 | Machining rate_4 | Machining Cost_4 | Machining Name_5 | Machining Hours_5 | Machining rate_5 | Machining Cost_5 | Machining Name_6 | Machining Hours_6 | Machining rate_6 | Machining Cost_6 | Machining Name_7 | Machining Hours_7 | Machining rate_7 | Machining Cost_7 | Machining Name_8 | Machining Hours_8 | Machining rate_8 | Machining Cost_8 | Machining Name_9 | Machining Hours_9 | Machining rate_9 | Machining Cost_9 | Machining Name_10 | Machining Hours_10 | Machining rate_10 | Machining Cost_10 | Machining Name_11 | Machining Hours_11 | Machining rate_11 | Machining Cost_11 | Machining Name_12 | Machining Hours_12 | Machining rate_12 | Machining Cost_12 | Machining Name_13 | Machining Hours_13 | Machining rate_13 | Machining Cost_13 | Machining Name_14 | Machining Hours_14 | Machining rate_14 | Machining Cost_14 | Machining Name_15 | Machining Hours_15 | Machining rate_15 | Machining Cost_15 | Base date for machining | Remark_machining | Project | Component No | Component_Width | Component_Length | Component_Thickness | Component_Desc | Component_Dim | Component_Uom | Component_PO Uom | Unit price | Date_Price | Remark | consumables cost | Treatment cost | Outsourcing | Packing Pirce | Incoterms | Transpotation costs | G&A | Profit | Total Price | Date_Price | Remark
1 | Boeing | 767 | wing | 113T1661-25 | WIGGLE PLATE | WIGGLE PLATE | Aluminium | Formed section | 2024 | T3 | 0.04 | 26 | 48 | 24 | BAC1491-70 | 2024-T3, BAC1491-70, QQ-A-250/5 | 0 | 0 |  |  | 0 | 0 |  |  | 0 | 3 | CNC | 0.2 | 20 | 4 | 0 | 0 |  | 0 |  |  |  | 0 |  |  |  | 0 |  |  |  | 0 |  |  |  | 0 |  |  |  | 0 |  |  |  | 0 |  |  |  | 0 |  |  |  | 0 |  |  |  | 0 |  |  |  | 0 |  |  |  | 0 |  |  |  | 0 |  |  |  | 0 |  |  | (HIZE)H22-12 B737 FTE ASSEMBLY | 9549H2000125 | 26 | 48 | 0.04 | AL FORMED SECTION (WIGGLE) | 0.04"(T) X 26.00"(W) X 48.00"(L) | SI | EA
2 | Boeing | 767 | wing | 113T1661-26 | WIGGLE PLATE | WIGGLE PLATE | Aluminium | Formed section | 2024 | T3 | 0.04 | 26 | 48 | 24 | BAC1491-70 | 2024-T3, BAC1491-70, QQ-A-250/5 | 0 | 0 |  |  | 0 | 0 |  |  | 0 | 2 | CNC | 0.2 | 20 | 4 | 0 | 0 |  | 0 |  |  |  | 0 |  |  |  | 0 |  |  |  | 0 |  |  |  | 0 |  |  |  | 0 |  |  |  | 0 |  |  |  | 0 |  |  |  | 0 |  |  |  | 0 |  |  |  | 0 |  |  |  | 0 |  |  |  | 0 |  |  |  | 0 |  |  | (HIZE)H22-12 B737 FTE ASSEMBLY | 9549H2000125 | 26 | 48 | 0.04 | AL FORMED SECTION (WIGGLE) | 0.04"(T) X 26.00"(W) X 48.00"(L) | SI | EA
3 | Boeing | 767 | wing | 113T1661-513 | WIGGLE PLATE - OUTBD LOWER WING FIXED T.E | WIGGLE PLATE | Aluminium | Formed section | 2024 | T3 | 0.04 | 26 | 48 | 24 | BAC1491-70 | 2024-T3, BAC1491-70, QQ-A-250/5 | 0 | 0 |  |  | 0 | 0 |  |  | 0 | 1 | CNC | 0.17 | 20 | 3.4 | 0 | 0 |  | 0 |  |  |  | 0 |  |  |  | 0 |  |  |  | 0 |  |  |  | 0 |  |  |  | 0 |  |  |  | 0 |  |  |  | 0 |  |  |  | 0 |  |  |  | 0 |  |  |  | 0 |  |  |  | 0 |  |  |  | 0 |  |  |  | 0 |  |  | (HIZE)H22-12 B737 FTE ASSEMBLY | 9549H2000125 | 26 | 48 | 0.04 | AL FORMED SECTION (WIGGLE) | 0.04"(T) X 26.00"(W) X 48.00"(L) | SI | EA
4 | Boeing | 767 | wing | 113T1661-514 | WIGGLE PLATE - OUTBD LOWER WING FIXED T.E | WIGGLE PLATE | Aluminium | Formed section | 2024 | T3 | 0.04 | 26 | 48 | 24 | BAC1491-70 | 2024-T3, BAC1491-70, QQ-A-250/5 | 0 | 0 |  |  | 0 | 0 |  |  | 0 | 1 | CNC | 0.17 | 20 | 3.4 | 0 | 0 |  | 0 |  |  |  | 0 |  |  |  | 0 |  |  |  | 0 |  |  |  | 0 |  |  |  | 0 |  |  |  | 0 |  |  |  | 0 |  |  |  | 0 |  |  |  | 0 |  |  |  | 0 |  |  |  | 0 |  |  |  | 0 |  |  |  | 0 |  |  | (HIZE)H22-12 B737 FTE ASSEMBLY | 9549H2000125 | 26 | 48 | 0.04 | AL FORMED SECTION (WIGGLE) | 0.04"(T) X 26.00"(W) X 48.00"(L) | SI | EA
5 | Boeing | 767 | wing | 113T1661-515 | SEAL - OUTBD LOWER WING FIXED T.E. | SEAL | Polyester | Sheet | Mylar | Type A | 0.01 | 5.8 | 10.9 | 1 |  | DuPont MYLAR SHEET TYPE A .010" (10 MIL) | 0 | 0 |  |  | 0 | 0 |  |  | 0 | 1 | CNC | 0.083 | 20 | 1.66 | 0 | 0 |  | 0 |  |  |  | 0 |  |  |  | 0 |  |  |  | 0 |  |  |  | 0 |  |  |  | 0 |  |  |  | 0 |  |  |  | 0 |  |  |  | 0 |  |  |  | 0 |  |  |  | 0 |  |  |  | 0 |  |  |  | 0 |  |  |  | 0 |  |  | (HIZE)H22-12 B737 FTE ASSEMBLY | 9545H2000194 | 49 | 900 | 0.01 | MYLAR SHEET | 0.01"(T) X 49"(W) X 900"(L) | SI | EA
6 | Boeing | 767 | wing | 113T1661-521 | WIGGLE PLATE - OUTBD LOWER WING FIXED T.E. | WIGGLE PLATE | Aluminium | Formed section | 2024 | T3 | 0.04 | 26 | 48 | 12 | BAC1491-70 | 2024-T3, BAC1491-70, QQ-A-250/5 | 0 | 0 |  |  | 0 | 0 |  |  | 0 | 1 | CNC | 0.23 | 20 | 4.6 | 0 | 0 |  | 0 |  |  |  | 0 |  |  |  | 0 |  |  |  | 0 |  |  |  | 0 |  |  |  | 0 |  |  |  | 0 |  |  |  | 0 |  |  |  | 0 |  |  |  | 0 |  |  |  | 0 |  |  |  | 0 |  |  |  | 0 |  |  |  | 0 |  |  | (HIZE)H22-12 B737 FTE ASSEMBLY | 9549H2000125 | 26 | 48 | 0.04 | AL FORMED SECTION (WIGGLE) | 0.04"(T) X 26.00"(W) X 48.00"(L) | SI | EA
7 | Boeing | 767 | wing | 113T1661-522 | WIGGLE PLATE - OUTBD LOWER WING FIXED T.E. | WIGGLE PLATE | Aluminium | Formed section | 2024 | T3 | 0.04 | 26 | 48 | 12 | BAC1491-70 | 2024-T3, BAC1491-70, QQ-A-250/5 | 0 | 0 |  |  | 0 | 0 |  |  | 0 | 1 | CNC | 0.23 | 20 | 4.6 | 0 | 0 |  | 0 |  |  |  | 0 |  |  |  | 0 |  |  |  | 0 |  |  |  | 0 |  |  |  | 0 |  |  |  | 0 |  |  |  | 0 |  |  |  | 0 |  |  |  | 0 |  |  |  | 0 |  |  |  | 0 |  |  |  | 0 |  |  |  | 0 |  |  | (HIZE)H22-12 B737 FTE ASSEMBLY | 9549H2000125 | 26 | 48 | 0.04 | AL FORMED SECTION (WIGGLE) | 0.04"(T) X 26.00"(W) X 48.00"(L) | SI | EA
8 | Boeing | 767 | wing | 113T1661-523 | SEAL - OUTBD LOWER WING FIXED T.E. | SEAL | Polyester | Sheet | Mylar | Type A | 0.01 | 5.8 | 16.9 | 1 |  | DuPont MYLAR SHEET TYPE A .010" (10 MIL) | 0 | 0 |  |  | 0 | 0 |  |  | 0 | 1 | CNC | 0.083 | 20 | 1.66 | 0 | 0 |  | 0 |  |  |  | 0 |  |  |  | 0 |  |  |  | 0 |  |  |  | 0 |  |  |  | 0 |  |  |  | 0 |  |  |  | 0 |  |  |  | 0 |  |  |  | 0 |  |  |  | 0 |  |  |  | 0 |  |  |  | 0 |  |  |  | 0 |  |  | (HIZE)H22-12 B737 FTE ASSEMBLY | 9545H2000194 | 49 | 900 | 0.01 | MYLAR SHEET | 0.01"(T) X 49"(W) X 900"(L) | SI | EA
9 | Boeing | 767 | wing | 113T1661-53 | SEAL | SEAL | Polyester | Sheet | Mylar | Type A | 0.01 | 4.3 | 12.3 | 1 |  | DuPont MYLAR SHEET TYPE A .010" (10 MIL) | 0 | 0 |  |  | 0 | 0 |  |  | 0 | 1 | CNC | 0.083 | 20 | 1.66 | 0 | 0 |  | 0 |  |  |  | 0 |  |  |  | 0 |  |  |  | 0 |  |  |  | 0 |  |  |  | 0 |  |  |  | 0 |  |  |  | 0 |  |  |  | 0 |  |  |  | 0 |  |  |  | 0 |  |  |  | 0 |  |  |  | 0 |  |  |  | 0 |  |  | (HIZE)H22-12 B737 FTE ASSEMBLY | 9545H2000194 | 49 | 900 | 0.01 | MYLAR SHEET | 0.01"(T) X 49"(W) X 900"(L) | SI | EA
10 | Boeing | 767 | wing | 113T1661-73 | WIGGLE PLATE | WIGGLE PLATE | Aluminium | Formed section | 2024 | T3 | 0.04 | 26 | 48 | 12 | BAC1491-70 | 2024-T3, BAC1491-70, QQ-A-250/5 | 0 | 0 |  |  | 0 | 0 |  |  | 0 | 2 | CNC | 0.25 | 20 | 5 | 0 | 0 |  | 0 |  |  |  | 0 |  |  |  | 0 |  |  |  | 0 |  |  |  | 0 |  |  |  | 0 |  |  |  | 0 |  |  |  | 0 |  |  |  | 0 |  |  |  | 0 |  |  |  | 0 |  |  |  | 0 |  |  |  | 0 |  |  |  | 0 |  |  | (HIZE)H22-12 B737 FTE ASSEMBLY | 9549H2000125 | 26 | 48 | 0.04 | AL FORMED SECTION (WIGGLE) | 0.04"(T) X 26.00"(W) X 48.00"(L) | SI | EA
11 | Boeing | 767 | wing | 113T1661-74 | WIGGLE PLATE | WIGGLE PLATE | Aluminium | Formed section | 2024 | T3 | 0.04 | 26 | 48 | 12 | BAC1491-70 | 2024-T3, BAC1491-70, QQ-A-250/5 | 0 | 0 |  |  | 0 | 0 |  |  | 0 | 2 | CNC | 0.25 | 20 | 5 | 0 | 0 |  | 0 |  |  |  | 0 |  |  |  | 0 |  |  |  | 0 |  |  |  | 0 |  |  |  | 0 |  |  |  | 0 |  |  |  | 0 |  |  |  | 0 |  |  |  | 0 |  |  |  | 0 |  |  |  | 0 |  |  |  | 0 |  |  |  | 0 |  |  | (HIZE)H22-12 B737 FTE ASSEMBLY | 9549H2000125 | 26 | 48 | 0.04 | AL FORMED SECTION (WIGGLE) | 0.04"(T) X 26.00"(W) X 48.00"(L) | SI | EA
12 | Boeing | 767 | wing | 113T1661-75 | SEAL | SEAL | Polyester | Sheet | Mylar | Type A | 0.01 | 4.3 | 16.5 | 1 |  | DuPont MYLAR SHEET TYPE A .010" (10 MIL) | 0 | 0 |  |  | 0 | 0 |  |  | 0 | 1 | CNC | 0.083 | 20 | 1.66 | 0 | 0 |  | 0 |  |  |  | 0 |  |  |  | 0 |  |  |  | 0 |  |  |  | 0 |  |  |  | 0 |  |  |  | 0 |  |  |  | 0 |  |  |  | 0 |  |  |  | 0 |  |  |  | 0 |  |  |  | 0 |  |  |  | 0 |  |  |  | 0 |  |  | (HIZE)H22-12 B737 FTE ASSEMBLY | 9545H2000194 | 49 | 900 | 0.01 | MYLAR SHEET | 0.01"(T) X 49"(W) X 900"(L) | SI | EA
13 | Boeing | 767 | wing | 113T1662-27 | WIGGLE PLATE | WIGGLE PLATE | Aluminium | Formed section | 2024 | T3 | 0.04 | 26 | 48 | 33 | BAC1491-70 | 2024-T3, BAC1491-70, QQ-A-250/5 | 0 | 0 |  |  | 0 | 0 |  |  | 0 | 2 | CNC | 0.11 | 20 | 2.2 | 0 | 0 |  | 0 |  |  |  | 0 |  |  |  | 0 |  |  |  | 0 |  |  |  | 0 |  |  |  | 0 |  |  |  | 0 |  |  |  | 0 |  |  |  | 0 |  |  |  | 0 |  |  |  | 0 |  |  |  | 0 |  |  |  | 0 |  |  |  | 0 |  |  | (HIZE)H22-12 B737 FTE ASSEMBLY | 9549H2000125 | 26 | 48 | 0.04 | AL FORMED SECTION (WIGGLE) | 0.04"(T) X 26.00"(W) X 48.00"(L) | SI | EA
14 | Boeing | 767 | wing | 113T1662-28 | WIGGLE PLATE | WIGGLE PLATE | Aluminium | Formed section | 2024 | T3 | 0.04 | 26 | 48 | 33 | BAC1491-70 | 2024-T3, BAC1491-70, QQ-A-250/5 | 0 | 0 |  |  | 0 | 0 |  |  | 0 | 2 | CNC | 0.11 | 20 | 2.2 | 0 | 0 |  | 0 |  |  |  | 0 |  |  |  | 0 |  |  |  | 0 |  |  |  | 0 |  |  |  | 0 |  |  |  | 0 |  |  |  | 0 |  |  |  | 0 |  |  |  | 0 |  |  |  | 0 |  |  |  | 0 |  |  |  | 0 |  |  |  | 0 |  |  | (HIZE)H22-12 B737 FTE ASSEMBLY | 9549H2000125 | 26 | 48 | 0.04 | AL FORMED SECTION (WIGGLE) | 0.04"(T) X 26.00"(W) X 48.00"(L) | SI | EA
15 | Boeing | 767 | wing | 113T1662-39 | SEAL | SEAL | Polyester | Sheet | Mylar | Type A | 0.01 | 4.3 | 5.4 | 1 |  | DuPont MYLAR SHEET TYPE A .010" (10 MIL) | 0 | 0 |  |  | 0 | 0 |  |  | 0 | 1 | CNC | 0.05 | 20 | 1 | 0 | 0 |  | 0 |  |  |  | 0 |  |  |  | 0 |  |  |  | 0 |  |  |  | 0 |  |  |  | 0 |  |  |  | 0 |  |  |  | 0 |  |  |  | 0 |  |  |  | 0 |  |  |  | 0 |  |  |  | 0 |  |  |  | 0 |  |  |  | 0 |  |  | (HIZE)H22-12 B737 FTE ASSEMBLY | 9545H2000194 | 49 | 900 | 0.01 | MYLAR SHEET | 0.01"(T) X 49"(W) X 900"(L) | SI | EA
16 | Boeing | 767 | wing | 113T1662-68 | WIGGLE PLATE | WIGGLE PLATE | Aluminium | Formed section | 2024 | T3 | 0.04 | 26 | 48 | 24 | BAC1491-70 | 2024-T3, BAC1491-70, QQ-A-250/5 | 0 | 0 |  |  | 0 | 0 |  |  | 0 | 2 | CNC | 0.17 | 20 | 3.4 | 0 | 0 |  | 0 |  |  |  | 0 |  |  |  | 0 |  |  |  | 0 |  |  |  | 0 |  |  |  | 0 |  |  |  | 0 |  |  |  | 0 |  |  |  | 0 |  |  |  | 0 |  |  |  | 0 |  |  |  | 0 |  |  |  | 0 |  |  |  | 0 |  |  | (HIZE)H22-12 B737 FTE ASSEMBLY | 9549H2000125 | 26 | 48 | 0.04 | AL FORMED SECTION (WIGGLE) | 0.04"(T) X 26.00"(W) X 48.00"(L) | SI | EA
17 | Boeing | 767 | wing | 113T1662-70 | SEAL | SEAL | Polyester | Sheet | Mylar | Type A | 0.01 | 4.3 | 10 | 1 |  | DuPont MYLAR SHEET TYPE A .010" (10 MIL) | 0 | 0 |  |  | 0 | 0 |  |  | 0 | 1 | CNC | 0.083 | 20 | 1.66 | 0 | 0 |  | 0 |  |  |  | 0 |  |  |  | 0 |  |  |  | 0 |  |  |  | 0 |  |  |  | 0 |  |  |  | 0 |  |  |  | 0 |  |  |  | 0 |  |  |  | 0 |  |  |  | 0 |  |  |  | 0 |  |  |  | 0 |  |  |  | 0 |  |  | (HIZE)H22-12 B737 FTE ASSEMBLY | 9545H2000194 | 49 | 900 | 0.01 | MYLAR SHEET | 0.01"(T) X 49"(W) X 900"(L) | SI | EA
18 | Boeing | 767 | wing | 113T1662-86 | WIGGLE PLATE | WIGGLE PLATE | Aluminium | Formed section | 2024 | T3 | 0.04 | 26 | 48 | 44 | BAC1491-70 | 2024-T3, BAC1491-70, QQ-A-250/5 | 0 | 0 |  |  | 0 | 0 |  |  | 0 | 2 | CNC | 0.11 | 20 | 2.2 | 0 | 0 |  | 0 |  |  |  | 0 |  |  |  | 0 |  |  |  | 0 |  |  |  | 0 |  |  |  | 0 |  |  |  | 0 |  |  |  | 0 |  |  |  | 0 |  |  |  | 0 |  |  |  | 0 |  |  |  | 0 |  |  |  | 0 |  |  |  | 0 |  |  | (HIZE)H22-12 B737 FTE ASSEMBLY | 9549H2000125 | 26 | 48 | 0.04 | AL FORMED SECTION (WIGGLE) | 0.04"(T) X 26.00"(W) X 48.00"(L) | SI | EA
19 | Boeing | 767 | wing | 113T1662-88 | SEAL | SEAL | Polyester | Sheet | Mylar | Type A | 0.01 | 4.3 | 4.8 | 1 |  | DuPont MYLAR SHEET TYPE A .010" (10 MIL) | 0 | 0 |  |  | 0 | 0 |  |  | 0 | 1 | CNC | 0.05 | 20 | 1 | 0 | 0 |  | 0 |  |  |  | 0 |  |  |  | 0 |  |  |  | 0 |  |  |  | 0 |  |  |  | 0 |  |  |  | 0 |  |  |  | 0 |  |  |  | 0 |  |  |  | 0 |  |  |  | 0 |  |  |  | 0 |  |  |  | 0 |  |  |  | 0 |  |  | (HIZE)H22-12 B737 FTE ASSEMBLY | 9545H2000194 | 49 | 900 | 0.01 | MYLAR SHEET | 0.01"(T) X 49"(W) X 900"(L) | SI | EA
20 | Boeing | 767 | wing | 113T1663-1033 | WIGGLE PLATE | WIGGLE PLATE | Aluminium | Formed section | 2024 | T3 | 0.04 | 26 | 48 | 12 | BAC1491-70 | 2024-T3, BAC1491-70, QQ-A-250/5 | 0 | 0 |  |  | 0 | 0 |  |  | 0 | 2 | CNC | 0.33 | 20 | 6.6 | 0 | 0 |  | 0 |  |  |  | 0 |  |  |  | 0 |  |  |  | 0 |  |  |  | 0 |  |  |  | 0 |  |  |  | 0 |  |  |  | 0 |  |  |  | 0 |  |  |  | 0 |  |  |  | 0 |  |  |  | 0 |  |  |  | 0 |  |  |  | 0 |  |  | (HIZE)H22-12 B737 FTE ASSEMBLY | 9549H2000125 | 26 | 48 | 0.04 | AL FORMED SECTION (WIGGLE) | 0.04"(T) X 26.00"(W) X 48.00"(L) | SI | EA
21 | Boeing | 767 | wing | 113T1663-1034 | WIGGLE PLATE | WIGGLE PLATE | Aluminium | Formed section | 2024 | T3 | 0.04 | 26 | 48 | 12 | BAC1491-70 | 2024-T3, BAC1491-70, QQ-A-250/5 | 0 | 0 |  |  | 0 | 0 |  |  | 0 | 3 | CNC | 0.33 | 20 | 6.6 | 0 | 0 |  | 0 |  |  |  | 0 |  |  |  | 0 |  |  |  | 0 |  |  |  | 0 |  |  |  | 0 |  |  |  | 0 |  |  |  | 0 |  |  |  | 0 |  |  |  | 0 |  |  |  | 0 |  |  |  | 0 |  |  |  | 0 |  |  |  | 0 |  |  | (HIZE)H22-12 B737 FTE ASSEMBLY | 9549H2000125 | 26 | 48 | 0.04 | AL FORMED SECTION (WIGGLE) | 0.04"(T) X 26.00"(W) X 48.00"(L) | SI | EA
22 | Boeing | 767 | wing | 113T1663-176 | WIGGLE PLATE | WIGGLE PLATE | Aluminium | Formed section | 2024 | T3 | 0.04 | 26 | 48 | 56 | BAC1491-70 | 2024-T3, BAC1491-70, QQ-A-250/5 | 0 | 0 |  |  | 0 | 0 |  |  | 0 | 3 | CNC | 0.11 | 20 | 2.2 | 0 | 0 |  | 0 |  |  |  | 0 |  |  |  | 0 |  |  |  | 0 |  |  |  | 0 |  |  |  | 0 |  |  |  | 0 |  |  |  | 0 |  |  |  | 0 |  |  |  | 0 |  |  |  | 0 |  |  |  | 0 |  |  |  | 0 |  |  |  | 0 |  |  | (HIZE)H22-12 B737 FTE ASSEMBLY | 9549H2000125 | 26 | 48 | 0.04 | AL FORMED SECTION (WIGGLE) | 0.04"(T) X 26.00"(W) X 48.00"(L) | SI | EA
23 | Boeing | 767 | wing | 113T1663-190 | WIGGLE PLATE | WIGGLE PLATE | Aluminium | Formed section | 2024 | T3 | 0.04 | 26 | 48 | 24 | BAC1491-70 | 2024-T3, BAC1491-70, QQ-A-250/5 | 0 | 0 |  |  | 0 | 0 |  |  | 0 | 2 | CNC | 0.17 | 20 | 3.4 | 0 | 0 |  | 0 |  |  |  | 0 |  |  |  | 0 |  |  |  | 0 |  |  |  | 0 |  |  |  | 0 |  |  |  | 0 |  |  |  | 0 |  |  |  | 0 |  |  |  | 0 |  |  |  | 0 |  |  |  | 0 |  |  |  | 0 |  |  |  | 0 |  |  | (HIZE)H22-12 B737 FTE ASSEMBLY | 9549H2000125 | 26 | 48 | 0.04 | AL FORMED SECTION (WIGGLE) | 0.04"(T) X 26.00"(W) X 48.00"(L) | SI | EA
24 | Boeing | 767 | wing | 113T1663-191 | WIGGLE PLATE | WIGGLE PLATE | Aluminium | Formed section | 2024 | T3 | 0.04 | 26 | 48 | 12 | BAC1491-70 | 2024-T3, BAC1491-70, QQ-A-250/5 | 0 | 0 |  |  | 0 | 0 |  |  | 0 | 2 | CNC | 0.4 | 20 | 8 | 0 | 0 |  | 0 |  |  |  | 0 |  |  |  | 0 |  |  |  | 0 |  |  |  | 0 |  |  |  | 0 |  |  |  | 0 |  |  |  | 0 |  |  |  | 0 |  |  |  | 0 |  |  |  | 0 |  |  |  | 0 |  |  |  | 0 |  |  |  | 0 |  |  | (HIZE)H22-12 B737 FTE ASSEMBLY | 9549H2000125 | 26 | 48 | 0.04 | AL FORMED SECTION (WIGGLE) | 0.04"(T) X 26.00"(W) X 48.00"(L) | SI | EA
25 | Boeing | 767 | wing | 113T1663-192 | WIGGLE PLATE | WIGGLE PLATE | Aluminium | Formed section | 2024 | T3 | 0.04 | 26 | 48 | 12 | BAC1491-70 | 2024-T3, BAC1491-70, QQ-A-250/5 | 0 | 0 |  |  | 0 | 0 |  |  | 0 | 2 | CNC | 0.4 | 20 | 8 | 0 | 0 |  | 0 |  |  |  | 0 |  |  |  | 0 |  |  |  | 0 |  |  |  | 0 |  |  |  | 0 |  |  |  | 0 |  |  |  | 0 |  |  |  | 0 |  |  |  | 0 |  |  |  | 0 |  |  |  | 0 |  |  |  | 0 |  |  |  | 0 |  |  | (HIZE)H22-12 B737 FTE ASSEMBLY | 9549H2000125 | 26 | 48 | 0.04 | AL FORMED SECTION (WIGGLE) | 0.04"(T) X 26.00"(W) X 48.00"(L) | SI | EA
26 | Boeing | 767 | wing | 113T1663-193 | WIGGLE PLATE | WIGGLE PLATE | Aluminium | Formed section | 2024 | T3 | 0.04 | 26 | 48 | 24 | BAC1491-70 | 2024-T3, BAC1491-70, QQ-A-250/5 | 0 | 0 |  |  | 0 | 0 |  |  | 0 | 3 | CNC | 0.18 | 20 | 3.6 | 0 | 0 |  | 0 |  |  |  | 0 |  |  |  | 0 |  |  |  | 0 |  |  |  | 0 |  |  |  | 0 |  |  |  | 0 |  |  |  | 0 |  |  |  | 0 |  |  |  | 0 |  |  |  | 0 |  |  |  | 0 |  |  |  | 0 |  |  |  | 0 |  |  | (HIZE)H22-12 B737 FTE ASSEMBLY | 9549H2000125 | 26 | 48 | 0.04 | AL FORMED SECTION (WIGGLE) | 0.04"(T) X 26.00"(W) X 48.00"(L) | SI | EA
27 | Boeing | 767 | wing | 113T1663-194 | WIGGLE PLATE | WIGGLE PLATE | Aluminium | Formed section | 2024 | T3 | 0.04 | 26 | 48 | 24 | BAC1491-70 | 2024-T3, BAC1491-70, QQ-A-250/5 | 0 | 0 |  |  | 0 | 0 |  |  | 0 | 3 | CNC | 0.18 | 20 | 3.6 | 0 | 0 |  | 0 |  |  |  | 0 |  |  |  | 0 |  |  |  | 0 |  |  |  | 0 |  |  |  | 0 |  |  |  | 0 |  |  |  | 0 |  |  |  | 0 |  |  |  | 0 |  |  |  | 0 |  |  |  | 0 |  |  |  | 0 |  |  |  | 0 |  |  | (HIZE)H22-12 B737 FTE ASSEMBLY | 9549H2000125 | 26 | 48 | 0.04 | AL FORMED SECTION (WIGGLE) | 0.04"(T) X 26.00"(W) X 48.00"(L) | SI | EA
28 | Boeing | 767 | wing | 113T1663-197 | WIGGLE PLATE | WIGGLE PLATE | Aluminium | Formed section | 2024 | T3 | 0.04 | 26 | 48 | 11 | BAC1491-70 | 2024-T3, BAC1491-70, QQ-A-250/5 | 0 | 0 |  |  | 0 | 0 |  |  | 0 | 2 | CNC | 0.37 | 20 | 7.4 | 0 | 0 |  | 0 |  |  |  | 0 |  |  |  | 0 |  |  |  | 0 |  |  |  | 0 |  |  |  | 0 |  |  |  | 0 |  |  |  | 0 |  |  |  | 0 |  |  |  | 0 |  |  |  | 0 |  |  |  | 0 |  |  |  | 0 |  |  |  | 0 |  |  | (HIZE)H22-12 B737 FTE ASSEMBLY | 9549H2000125 | 26 | 48 | 0.04 | AL FORMED SECTION (WIGGLE) | 0.04"(T) X 26.00"(W) X 48.00"(L) | SI | EA
29 | Boeing | 767 | wing | 113T1663-198 | WIGGLE PLATE | WIGGLE PLATE | Aluminium | Formed section | 2024 | T3 | 0.04 | 26 | 48 | 11 | BAC1491-70 | 2024-T3, BAC1491-70, QQ-A-250/5 | 0 | 0 |  |  | 0 | 0 |  |  | 0 | 2 | CNC | 0.37 | 20 | 7.4 | 0 | 0 |  | 0 |  |  |  | 0 |  |  |  | 0 |  |  |  | 0 |  |  |  | 0 |  |  |  | 0 |  |  |  | 0 |  |  |  | 0 |  |  |  | 0 |  |  |  | 0 |  |  |  | 0 |  |  |  | 0 |  |  |  | 0 |  |  |  | 0 |  |  | (HIZE)H22-12 B737 FTE ASSEMBLY | 9549H2000125 | 26 | 48 | 0.04 | AL FORMED SECTION (WIGGLE) | 0.04"(T) X 26.00"(W) X 48.00"(L) | SI | EA
30 | Boeing | 767 | wing | 113T1663-201 | SEAL | SEAL | Polyester | Sheet | Mylar | Type A | 0.01 | 4.3 | 26.6 | 1 |  | DuPont MYLAR SHEET TYPE A .010" (10 MIL) | 0 | 0 |  |  | 0 | 0 |  |  | 0 | 1 | CNC | 0.083 | 20 | 1.66 | 0 | 0 |  | 0 |  |  |  | 0 |  |  |  | 0 |  |  |  | 0 |  |  |  | 0 |  |  |  | 0 |  |  |  | 0 |  |  |  | 0 |  |  |  | 0 |  |  |  | 0 |  |  |  | 0 |  |  |  | 0 |  |  |  | 0 |  |  |  | 0 |  |  | (HIZE)H22-12 B737 FTE ASSEMBLY | 9545H2000194 | 49 | 900 | 0.01 | MYLAR SHEET | 0.01"(T) X 49"(W) X 900"(L) | SI | EA
31 | Boeing | 767 | wing | 113T1663-202 | SEAL | SEAL | Polyester | Sheet | Mylar | Type A | 0.01 | 4.3 | 11.3 | 1 |  | DuPont MYLAR SHEET TYPE A .010" (10 MIL) | 0 | 0 |  |  | 0 | 0 |  |  | 0 | 1 | CNC | 0.083 | 20 | 1.66 | 0 | 0 |  | 0 |  |  |  | 0 |  |  |  | 0 |  |  |  | 0 |  |  |  | 0 |  |  |  | 0 |  |  |  | 0 |  |  |  | 0 |  |  |  | 0 |  |  |  | 0 |  |  |  | 0 |  |  |  | 0 |  |  |  | 0 |  |  |  | 0 |  |  | (HIZE)H22-12 B737 FTE ASSEMBLY | 9545H2000194 | 49 | 900 | 0.01 | MYLAR SHEET | 0.01"(T) X 49"(W) X 900"(L) | SI | EA
32 | Boeing | 767 | wing | 113T1663-203 | SEAL | SEAL | Polyester | Sheet | Mylar | Type A | 0.01 | 4.3 | 16.3 | 1 |  | DuPont MYLAR SHEET TYPE A .010" (10 MIL) | 0 | 0 |  |  | 0 | 0 |  |  | 0 | 1 | CNC | 0.083 | 20 | 1.66 | 0 | 0 |  | 0 |  |  |  | 0 |  |  |  | 0 |  |  |  | 0 |  |  |  | 0 |  |  |  | 0 |  |  |  | 0 |  |  |  | 0 |  |  |  | 0 |  |  |  | 0 |  |  |  | 0 |  |  |  | 0 |  |  |  | 0 |  |  |  | 0 |  |  | (HIZE)H22-12 B737 FTE ASSEMBLY | 9545H2000194 | 49 | 900 | 0.01 | MYLAR SHEET | 0.01"(T) X 49"(W) X 900"(L) | SI | EA
33 | Boeing | 767 | wing | 113T1663-204 | SEAL | SEAL | Polyester | Sheet | Mylar | Type A | 0.01 | 4.3 | 24.3 | 1 |  | DuPont MYLAR SHEET TYPE A .010" (10 MIL) | 0 | 0 |  |  | 0 | 0 |  |  | 0 | 1 | CNC | 0.083 | 20 | 1.66 | 0 | 0 |  | 0 |  |  |  | 0 |  |  |  | 0 |  |  |  | 0 |  |  |  | 0 |  |  |  | 0 |  |  |  | 0 |  |  |  | 0 |  |  |  | 0 |  |  |  | 0 |  |  |  | 0 |  |  |  | 0 |  |  |  | 0 |  |  |  | 0 |  |  | (HIZE)H22-12 B737 FTE ASSEMBLY | 9545H2000194 | 49 | 900 | 0.01 | MYLAR SHEET | 0.01"(T) X 49"(W) X 900"(L) | SI | EA
34 | Boeing | 767 | wing | 113T1663-208 | SEAL | SEAL | Polyester | Sheet | Mylar | Type A | 0.01 | 4.3 | 10.2 | 1 |  | DuPont MYLAR SHEET TYPE A .010" (10 MIL) | 0 | 0 |  |  | 0 | 0 |  |  | 0 | 1 | CNC | 0.083 | 20 | 1.66 | 0 | 0 |  | 0 |  |  |  | 0 |  |  |  | 0 |  |  |  | 0 |  |  |  | 0 |  |  |  | 0 |  |  |  | 0 |  |  |  | 0 |  |  |  | 0 |  |  |  | 0 |  |  |  | 0 |  |  |  | 0 |  |  |  | 0 |  |  |  | 0 |  |  | (HIZE)H22-12 B737 FTE ASSEMBLY | 9545H2000194 | 49 | 900 | 0.01 | MYLAR SHEET | 0.01"(T) X 49"(W) X 900"(L) | SI | EA
35 | Boeing | 767 | wing | 113T1663-33 | WIGGLE PLATE | WIGGLE PLATE | Aluminium | Formed section | 2024 | T3 | 0.04 | 26 | 48 | 24 | BAC1491-70 | 2024-T3, BAC1491-70, QQ-A-250/5 | 0 | 0 |  |  | 0 | 0 |  |  | 0 | 2 | CNC | 0.2 | 20 | 4 | 0 | 0 |  | 0 |  |  |  | 0 |  |  |  | 0 |  |  |  | 0 |  |  |  | 0 |  |  |  | 0 |  |  |  | 0 |  |  |  | 0 |  |  |  | 0 |  |  |  | 0 |  |  |  | 0 |  |  |  | 0 |  |  |  | 0 |  |  |  | 0 |  |  | (HIZE)H22-12 B737 FTE ASSEMBLY | 9549H2000125 | 26 | 48 | 0.04 | AL FORMED SECTION (WIGGLE) | 0.04"(T) X 26.00"(W) X 48.00"(L) | SI | EA
36 | Boeing | 767 | wing | 113T1663-41 | SEAL | SEAL | Polyester | Sheet | Mylar | Type A | 0.01 | 4.3 | 10.4 | 1 |  | DuPont MYLAR SHEET TYPE A .010" (10 MIL) | 0 | 0 |  |  | 0 | 0 |  |  | 0 | 1 | CNC | 0.083 | 20 | 1.66 | 0 | 0 |  | 0 |  |  |  | 0 |  |  |  | 0 |  |  |  | 0 |  |  |  | 0 |  |  |  | 0 |  |  |  | 0 |  |  |  | 0 |  |  |  | 0 |  |  |  | 0 |  |  |  | 0 |  |  |  | 0 |  |  |  | 0 |  |  |  | 0 |  |  | (HIZE)H22-12 B737 FTE ASSEMBLY | 9545H2000194 | 49 | 900 | 0.01 | MYLAR SHEET | 0.01"(T) X 49"(W) X 900"(L) | SI | EA
37 | Boeing | 767 | wing | 113T1663-43 | SEAL | SEAL | Polyester | Sheet | Mylar | Type A | 0.01 | 4.3 | 4.9 | 1 |  | DuPont MYLAR SHEET TYPE A .010" (10 MIL) | 0 | 0 |  |  | 0 | 0 |  |  | 0 | 1 | CNC | 0.05 | 20 | 1 | 0 | 0 |  | 0 |  |  |  | 0 |  |  |  | 0 |  |  |  | 0 |  |  |  | 0 |  |  |  | 0 |  |  |  | 0 |  |  |  | 0 |  |  |  | 0 |  |  |  | 0 |  |  |  | 0 |  |  |  | 0 |  |  |  | 0 |  |  |  | 0 |  |  | (HIZE)H22-12 B737 FTE ASSEMBLY | 9545H2000194 | 49 | 900 | 0.01 | MYLAR SHEET | 0.01"(T) X 49"(W) X 900"(L) | SI | EA
38 | Boeing | 767 | wing | 113T1663-65 | SPLICE PLATE | SPLICE | Aluminium | Formed section | 2024 | T3 | 0.04 | 26 | 48 | 45 | BAC1491-70 | 2024-T3, BAC1491-70, QQ-A-250/5 | 0 | 0 |  |  | 0 | 0 |  |  | 0 | 1 | CNC | 0.13 | 20 | 2.6 | 0 | 0 |  | 0 |  |  |  | 0 |  |  |  | 0 |  |  |  | 0 |  |  |  | 0 |  |  |  | 0 |  |  |  | 0 |  |  |  | 0 |  |  |  | 0 |  |  |  | 0 |  |  |  | 0 |  |  |  | 0 |  |  |  | 0 |  |  |  | 0 |  |  | (HIZE)H22-12 B737 FTE ASSEMBLY | 9549H2000125 | 26 | 48 | 0.04 | AL FORMED SECTION (WIGGLE) | 0.04"(T) X 26.00"(W) X 48.00"(L) | SI | EA
39 | Boeing | 767 | wing | 113T1663-66 | SPLICE PLATE | SPLICE | Aluminium | Formed section | 2024 | T3 | 0.04 | 26 | 48 | 45 | BAC1491-70 | 2024-T3, BAC1491-70, QQ-A-250/5 | 0 | 0 |  |  | 0 | 0 |  |  | 0 | 1 | CNC | 0.13 | 20 | 2.6 | 0 | 0 |  | 0 |  |  |  | 0 |  |  |  | 0 |  |  |  | 0 |  |  |  | 0 |  |  |  | 0 |  |  |  | 0 |  |  |  | 0 |  |  |  | 0 |  |  |  | 0 |  |  |  | 0 |  |  |  | 0 |  |  |  | 0 |  |  |  | 0 |  |  | (HIZE)H22-12 B737 FTE ASSEMBLY | 9549H2000125 | 26 | 48 | 0.04 | AL FORMED SECTION (WIGGLE) | 0.04"(T) X 26.00"(W) X 48.00"(L) | SI | EA
40 | Boeing | 767 | wing | 113T1663-69 | SEAL | SEAL | Polyester | Sheet | Mylar | Type A | 0.01 | 4.2 | 6.1 | 1 |  | DuPont MYLAR SHEET TYPE A .010" (10 MIL) | 0 | 0 |  |  | 0 | 0 |  |  | 0 | 1 | CNC | 0.05 | 20 | 1 | 0 | 0 |  | 0 |  |  |  | 0 |  |  |  | 0 |  |  |  | 0 |  |  |  | 0 |  |  |  | 0 |  |  |  | 0 |  |  |  | 0 |  |  |  | 0 |  |  |  | 0 |  |  |  | 0 |  |  |  | 0 |  |  |  | 0 |  |  |  | 0 |  |  | (HIZE)H22-12 B737 FTE ASSEMBLY | 9545H2000194 | 49 | 900 | 0.01 | MYLAR SHEET | 0.01"(T) X 49"(W) X 900"(L) | SI | EA
41 | Boeing | 767 | wing | 113T1663-70 | SEAL | SEAL | Polyester | Sheet | Mylar | Type A | 0.01 | 4.2 | 6.1 | 1 |  | DuPont MYLAR SHEET TYPE A .010" (10 MIL) | 0 | 0 |  |  | 0 | 0 |  |  | 0 | 1 | CNC | 0.05 | 20 | 1 | 0 | 0 |  | 0 |  |  |  | 0 |  |  |  | 0 |  |  |  | 0 |  |  |  | 0 |  |  |  | 0 |  |  |  | 0 |  |  |  | 0 |  |  |  | 0 |  |  |  | 0 |  |  |  | 0 |  |  |  | 0 |  |  |  | 0 |  |  |  | 0 |  |  | (HIZE)H22-12 B737 FTE ASSEMBLY | 9545H2000194 | 49 | 900 | 0.01 | MYLAR SHEET | 0.01"(T) X 49"(W) X 900"(L) | SI | EA
42 | Boeing | 767 | wing | 113T1664-178 | WIGGLE PLATE | WIGGLE PLATE | Aluminium | Formed section | 2024 | T3 | 0.04 | 26 | 48 | 12 | BAC1491-70 | 2024-T3, BAC1491-70, QQ-A-250/5 | 0 | 0 |  |  | 0 | 0 |  |  | 0 | 3 | CNC | 0.26 | 20 | 5.2 | 0 | 0 |  | 0 |  |  |  | 0 |  |  |  | 0 |  |  |  | 0 |  |  |  | 0 |  |  |  | 0 |  |  |  | 0 |  |  |  | 0 |  |  |  | 0 |  |  |  | 0 |  |  |  | 0 |  |  |  | 0 |  |  |  | 0 |  |  |  | 0 |  |  | (HIZE)H22-12 B737 FTE ASSEMBLY | 9549H2000125 | 26 | 48 | 0.04 | AL FORMED SECTION (WIGGLE) | 0.04"(T) X 26.00"(W) X 48.00"(L) | SI | EA
43 | Boeing | 767 | wing | 113T1664-180 | SEAL | SEAL | Polyester | Sheet | Mylar | Type A | 0.01 | 4.3 | 19 | 1 |  | DuPont MYLAR SHEET TYPE A .010" (10 MIL) | 0 | 0 |  |  | 0 | 0 |  |  | 0 | 1 | CNC | 0.083 | 20 | 1.66 | 0 | 0 |  | 0 |  |  |  | 0 |  |  |  | 0 |  |  |  | 0 |  |  |  | 0 |  |  |  | 0 |  |  |  | 0 |  |  |  | 0 |  |  |  | 0 |  |  |  | 0 |  |  |  | 0 |  |  |  | 0 |  |  |  | 0 |  |  |  | 0 |  |  | (HIZE)H22-12 B737 FTE ASSEMBLY | 9545H2000194 | 49 | 900 | 0.01 | MYLAR SHEET | 0.01"(T) X 49"(W) X 900"(L) | SI | EA
44 | Boeing | 767 | wing | 113T1664-25 | WIGGLE PLATE | WIGGLE PLATE | Aluminium | Formed section | 2024 | T3 | 0.04 | 26 | 48 | 24 | BAC1491-70 | 2024-T3, BAC1491-70, QQ-A-250/5 | 0 | 0 |  |  | 0 | 0 |  |  | 0 | 3 | CNC | 0.2 | 20 | 4 | 0 | 0 |  | 0 |  |  |  | 0 |  |  |  | 0 |  |  |  | 0 |  |  |  | 0 |  |  |  | 0 |  |  |  | 0 |  |  |  | 0 |  |  |  | 0 |  |  |  | 0 |  |  |  | 0 |  |  |  | 0 |  |  |  | 0 |  |  |  | 0 |  |  | (HIZE)H22-12 B737 FTE ASSEMBLY | 9549H2000125 | 26 | 48 | 0.04 | AL FORMED SECTION (WIGGLE) | 0.04"(T) X 26.00"(W) X 48.00"(L) | SI | EA
45 | Boeing | 767 | wing | 113T1664-26 | WIGGLE PLATE | WIGGLE PLATE | Aluminium | Formed section | 2024 | T3 | 0.04 | 26 | 48 | 11 | BAC1491-70 | 2024-T3, BAC1491-70, QQ-A-250/5 | 0 | 0 |  |  | 0 | 0 |  |  | 0 | 1 | CNC | 0.35 | 20 | 7 | 0 | 0 |  | 0 |  |  |  | 0 |  |  |  | 0 |  |  |  | 0 |  |  |  | 0 |  |  |  | 0 |  |  |  | 0 |  |  |  | 0 |  |  |  | 0 |  |  |  | 0 |  |  |  | 0 |  |  |  | 0 |  |  |  | 0 |  |  |  | 0 |  |  | (HIZE)H22-12 B737 FTE ASSEMBLY | 9549H2000125 | 26 | 48 | 0.04 | AL FORMED SECTION (WIGGLE) | 0.04"(T) X 26.00"(W) X 48.00"(L) | SI | EA
46 | Boeing | 767 | wing | 113T1664-32 | SEAL | SEAL | Polyester | Sheet | Mylar | Type A | 0.01 | 4.3 | 12.5 | 1 |  | DuPont MYLAR SHEET TYPE A .010" (10 MIL) | 0 | 0 |  |  | 0 | 0 |  |  | 0 | 1 | CNC | 0.083 | 20 | 1.66 | 0 | 0 |  | 0 |  |  |  | 0 |  |  |  | 0 |  |  |  | 0 |  |  |  | 0 |  |  |  | 0 |  |  |  | 0 |  |  |  | 0 |  |  |  | 0 |  |  |  | 0 |  |  |  | 0 |  |  |  | 0 |  |  |  | 0 |  |  |  | 0 |  |  | (HIZE)H22-12 B737 FTE ASSEMBLY | 9545H2000194 | 49 | 900 | 0.01 | MYLAR SHEET | 0.01"(T) X 49"(W) X 900"(L) | SI | EA
47 | Boeing | 767 | wing | 113T1664-33 | SEAL | SEAL | Polyester | Sheet | Mylar | Type A | 0.01 | 4.3 | 25.4 | 1 |  | DuPont MYLAR SHEET TYPE A .010" (10 MIL) | 0 | 0 |  |  | 0 | 0 |  |  | 0 | 1 | CNC | 0.083 | 20 | 1.66 | 0 | 0 |  | 0 |  |  |  | 0 |  |  |  | 0 |  |  |  | 0 |  |  |  | 0 |  |  |  | 0 |  |  |  | 0 |  |  |  | 0 |  |  |  | 0 |  |  |  | 0 |  |  |  | 0 |  |  |  | 0 |  |  |  | 0 |  |  |  | 0 |  |  | (HIZE)H22-12 B737 FTE ASSEMBLY | 9545H2000194 | 49 | 900 | 0.01 | MYLAR SHEET | 0.01"(T) X 49"(W) X 900"(L) | SI | EA
48 | Boeing | 767 | wing | 113T1665-15 | WIGGLE PLATE | WIGGLE PLATE | Aluminium | Formed section | 2024 | T3 | 0.04 | 26 | 48 | 24 | BAC1491-70 | 2024-T3, BAC1491-70, QQ-A-250/5 | 0 | 0 |  |  | 0 | 0 |  |  | 0 | 1 | CNC | 0.2 | 20 | 4 | 0 | 0 |  | 0 |  |  |  | 0 |  |  |  | 0 |  |  |  | 0 |  |  |  | 0 |  |  |  | 0 |  |  |  | 0 |  |  |  | 0 |  |  |  | 0 |  |  |  | 0 |  |  |  | 0 |  |  |  | 0 |  |  |  | 0 |  |  |  | 0 |  |  | (HIZE)H22-12 B737 FTE ASSEMBLY | 9549H2000125 | 26 | 48 | 0.04 | AL FORMED SECTION (WIGGLE) | 0.04"(T) X 26.00"(W) X 48.00"(L) | SI | EA
49 | Boeing | 767 | wing | 113T1665-16 | WIGGLE PLATE | WIGGLE PLATE | Aluminium | Formed section | 2024 | T3 | 0.04 | 26 | 48 | 24 | BAC1491-70 | 2024-T3, BAC1491-70, QQ-A-250/5 | 0 | 0 |  |  | 0 | 0 |  |  | 0 | 3 | CNC | 0.2 | 20 | 4 | 0 | 0 |  | 0 |  |  |  | 0 |  |  |  | 0 |  |  |  | 0 |  |  |  | 0 |  |  |  | 0 |  |  |  | 0 |  |  |  | 0 |  |  |  | 0 |  |  |  | 0 |  |  |  | 0 |  |  |  | 0 |  |  |  | 0 |  |  |  | 0 |  |  | (HIZE)H22-12 B737 FTE ASSEMBLY | 9549H2000125 | 26 | 48 | 0.04 | AL FORMED SECTION (WIGGLE) | 0.04"(T) X 26.00"(W) X 48.00"(L) | SI | EA
50 | Boeing | 767 | wing | 113T1665-19 | SEAL | SEAL | Polyester | Sheet | Mylar | Type A | 0.01 | 4.4 | 11.7 | 1 |  | DuPont MYLAR SHEET TYPE A .010" (10 MIL) | 0 | 0 |  |  | 0 | 0 |  |  | 0 | 1 | CNC | 0.083 | 20 | 1.66 | 0 | 0 |  | 0 |  |  |  | 0 |  |  |  | 0 |  |  |  | 0 |  |  |  | 0 |  |  |  | 0 |  |  |  | 0 |  |  |  | 0 |  |  |  | 0 |  |  |  | 0 |  |  |  | 0 |  |  |  | 0 |  |  |  | 0 |  |  |  | 0 |  |  | (HIZE)H22-12 B737 FTE ASSEMBLY | 9545H2000194 | 49 | 900 | 0.01 | MYLAR SHEET | 0.01"(T) X 49"(W) X 900"(L) | SI | EA
51 | Boeing | 767 | wing | 113T1666-12 | SEAL | SEAL | Polyester | Sheet | Mylar | Type A | 0.01 | 4.2 | 6.3 | 1 |  | DuPont MYLAR SHEET TYPE A .010" (10 MIL) | 0 | 0 |  |  | 0 | 0 |  |  | 0 | 1 | CNC | 0.05 | 20 | 1 | 0 | 0 |  | 0 |  |  |  | 0 |  |  |  | 0 |  |  |  | 0 |  |  |  | 0 |  |  |  | 0 |  |  |  | 0 |  |  |  | 0 |  |  |  | 0 |  |  |  | 0 |  |  |  | 0 |  |  |  | 0 |  |  |  | 0 |  |  |  | 0 |  |  | (HIZE)H22-12 B737 FTE ASSEMBLY | 9545H2000194 | 49 | 900 | 0.01 | MYLAR SHEET | 0.01"(T) X 49"(W) X 900"(L) | SI | EA
52 | Boeing | 767 | wing | 113T1666-21 | SEAL | SEAL | Polyester | Sheet | Mylar | Type A | 0.01 | 4.2 | 15 | 1 |  | DuPont MYLAR SHEET TYPE A .010" (10 MIL) | 0 | 0 |  |  | 0 | 0 |  |  | 0 | 1 | CNC | 0.083 | 20 | 1.66 | 0 | 0 |  | 0 |  |  |  | 0 |  |  |  | 0 |  |  |  | 0 |  |  |  | 0 |  |  |  | 0 |  |  |  | 0 |  |  |  | 0 |  |  |  | 0 |  |  |  | 0 |  |  |  | 0 |  |  |  | 0 |  |  |  | 0 |  |  |  | 0 |  |  | (HIZE)H22-12 B737 FTE ASSEMBLY | 9545H2000194 | 49 | 900 | 0.01 | MYLAR SHEET | 0.01"(T) X 49"(W) X 900"(L) | SI | EA
53 | Boeing | 767 | wing | 113T1666-26 | WIGGLE PLATE | WIGGLE PLATE | Aluminium | Formed section | 2024 | T3 | 0.04 | 26 | 48 | 39 | BAC1491-70 | 2024-T3, BAC1491-70, QQ-A-250/5 | 0 | 0 |  |  | 0 | 0 |  |  | 0 | 3 | CNC | 0.15 | 20 | 3 | 0 | 0 |  | 0 |  |  |  | 0 |  |  |  | 0 |  |  |  | 0 |  |  |  | 0 |  |  |  | 0 |  |  |  | 0 |  |  |  | 0 |  |  |  | 0 |  |  |  | 0 |  |  |  | 0 |  |  |  | 0 |  |  |  | 0 |  |  |  | 0 |  |  | (HIZE)H22-12 B737 FTE ASSEMBLY | 9549H2000125 | 26 | 48 | 0.04 | AL FORMED SECTION (WIGGLE) | 0.04"(T) X 26.00"(W) X 48.00"(L) | SI | EA
54 | Boeing | 767 | wing | 113T1666-27 | WIGGLE PLATE | WIGGLE PLATE | Aluminium | Formed section | 2024 | T3 | 0.04 | 26 | 48 | 12 | BAC1491-70 | 2024-T3, BAC1491-70, QQ-A-250/5 | 0 | 0 |  |  | 0 | 0 |  |  | 0 | 2 | CNC | 0.23 | 20 | 4.6 | 0 | 0 |  | 0 |  |  |  | 0 |  |  |  | 0 |  |  |  | 0 |  |  |  | 0 |  |  |  | 0 |  |  |  | 0 |  |  |  | 0 |  |  |  | 0 |  |  |  | 0 |  |  |  | 0 |  |  |  | 0 |  |  |  | 0 |  |  |  | 0 |  |  | (HIZE)H22-12 B737 FTE ASSEMBLY | 9549H2000125 | 26 | 48 | 0.04 | AL FORMED SECTION (WIGGLE) | 0.04"(T) X 26.00"(W) X 48.00"(L) | SI | EA
55 | Boeing | 767 | wing | 113T1666-28 | WIGGLE PLATE | WIGGLE PLATE | Aluminium | Formed section | 2024 | T3 | 0.04 | 26 | 48 | 12 | BAC1491-70 | 2024-T3, BAC1491-70, QQ-A-250/5 | 0 | 0 |  |  | 0 | 0 |  |  | 0 | 2 | CNC | 0.23 | 20 | 4.6 | 0 | 0 |  | 0 |  |  |  | 0 |  |  |  | 0 |  |  |  | 0 |  |  |  | 0 |  |  |  | 0 |  |  |  | 0 |  |  |  | 0 |  |  |  | 0 |  |  |  | 0 |  |  |  | 0 |  |  |  | 0 |  |  |  | 0 |  |  |  | 0 |  |  | (HIZE)H22-12 B737 FTE ASSEMBLY | 9549H2000125 | 26 | 48 | 0.04 | AL FORMED SECTION (WIGGLE) | 0.04"(T) X 26.00"(W) X 48.00"(L) | SI | EA
56 | Boeing | 767 | wing | 113T1667-37 | SEAL | SEAL | Polyester | Sheet | Mylar | Type A | 0.01 | 4.3 | 8 | 1 |  | DuPont MYLAR SHEET TYPE A .010" (10 MIL) | 0 | 0 |  |  | 0 | 0 |  |  | 0 | 1 | CNC | 0.083 | 20 | 1.66 | 0 | 0 |  | 0 |  |  |  | 0 |  |  |  | 0 |  |  |  | 0 |  |  |  | 0 |  |  |  | 0 |  |  |  | 0 |  |  |  | 0 |  |  |  | 0 |  |  |  | 0 |  |  |  | 0 |  |  |  | 0 |  |  |  | 0 |  |  |  | 0 |  |  | (HIZE)H22-12 B737 FTE ASSEMBLY | 9545H2000194 | 49 | 900 | 0.01 | MYLAR SHEET | 0.01"(T) X 49"(W) X 900"(L) | SI | EA
57 | Boeing | 767 | wing | 113T1667-48 | WIGGLE PLATE | WIGGLE PLATE | Aluminium | Formed section | 2024 | T3 | 0.04 | 26 | 48 | 24 | BAC1491-70 | 2024-T3, BAC1491-70, QQ-A-250/5 | 0 | 0 |  |  | 0 | 0 |  |  | 0 | 4 | CNC | 0.16 | 20 | 3.2 | 0 | 0 |  | 0 |  |  |  | 0 |  |  |  | 0 |  |  |  | 0 |  |  |  | 0 |  |  |  | 0 |  |  |  | 0 |  |  |  | 0 |  |  |  | 0 |  |  |  | 0 |  |  |  | 0 |  |  |  | 0 |  |  |  | 0 |  |  |  | 0 |  |  | (HIZE)H22-12 B737 FTE ASSEMBLY | 9549H2000125 | 26 | 48 | 0.04 | AL FORMED SECTION (WIGGLE) | 0.04"(T) X 26.00"(W) X 48.00"(L) | SI | EA
58 | Boeing | 767 | wing | 113T1667-50 | SEAL | SEAL | Polyester | Sheet | Mylar | Type A | 0.01 | 4.3 | 8.5 | 1 |  | DuPont MYLAR SHEET TYPE A .010" (10 MIL) | 0 | 0 |  |  | 0 | 0 |  |  | 0 | 1 | CNC | 0.05 | 20 | 1 | 0 | 0 |  | 0 |  |  |  | 0 |  |  |  | 0 |  |  |  | 0 |  |  |  | 0 |  |  |  | 0 |  |  |  | 0 |  |  |  | 0 |  |  |  | 0 |  |  |  | 0 |  |  |  | 0 |  |  |  | 0 |  |  |  | 0 |  |  |  | 0 |  |  | (HIZE)H22-12 B737 FTE ASSEMBLY | 9545H2000194 | 49 | 900 | 0.01 | MYLAR SHEET | 0.01"(T) X 49"(W) X 900"(L) | SI | EA
59 | Boeing | 767 | wing | 113T1667-52 | WIGGLE PLATE | WIGGLE PLATE | Aluminium | Formed section | 2024 | T3 | 0.04 | 26 | 48 | 24 | BAC1491-70 | 2024-T3, BAC1491-70, QQ-A-250/5 | 0 | 0 |  |  | 0 | 0 |  |  | 0 | 4 | CNC | 0.28 | 20 | 5.6 | 0 | 0 |  | 0 |  |  |  | 0 |  |  |  | 0 |  |  |  | 0 |  |  |  | 0 |  |  |  | 0 |  |  |  | 0 |  |  |  | 0 |  |  |  | 0 |  |  |  | 0 |  |  |  | 0 |  |  |  | 0 |  |  |  | 0 |  |  |  | 0 |  |  | (HIZE)H22-12 B737 FTE ASSEMBLY | 9549H2000125 | 26 | 48 | 0.04 | AL FORMED SECTION (WIGGLE) | 0.04"(T) X 26.00"(W) X 48.00"(L) | SI | EA
60 | Boeing | 767 | wing | 113T1667-53 | SEAL | SEAL | Polyester | Sheet | Mylar | Type A | 0.01 | 4.3 | 18.5 | 1 |  | DuPont MYLAR SHEET TYPE A .010" (10 MIL) | 0 | 0 |  |  | 0 | 0 |  |  | 0 | 1 | CNC | 0.083 | 20 | 1.66 | 0 | 0 |  | 0 |  |  |  | 0 |  |  |  | 0 |  |  |  | 0 |  |  |  | 0 |  |  |  | 0 |  |  |  | 0 |  |  |  | 0 |  |  |  | 0 |  |  |  | 0 |  |  |  | 0 |  |  |  | 0 |  |  |  | 0 |  |  |  | 0 |  |  | (HIZE)H22-12 B737 FTE ASSEMBLY | 9545H2000194 | 49 | 900 | 0.01 | MYLAR SHEET | 0.01"(T) X 49"(W) X 900"(L) | SI | EA
61 | Boeing | 767 | wing | 113T1667-75 | WIGGLE PLATE | WIGGLE PLATE | Aluminium | Formed section | 2024 | T3 | 0.04 | 26 | 48 | 24 | BAC1491-70 | 2024-T3, BAC1491-70, QQ-A-250/5 | 0 | 0 |  |  | 0 | 0 |  |  | 0 | 3 | CNC | 0.15 | 20 | 3 | 0 | 0 |  | 0 |  |  |  | 0 |  |  |  | 0 |  |  |  | 0 |  |  |  | 0 |  |  |  | 0 |  |  |  | 0 |  |  |  | 0 |  |  |  | 0 |  |  |  | 0 |  |  |  | 0 |  |  |  | 0 |  |  |  | 0 |  |  |  | 0 |  |  | (HIZE)H22-12 B737 FTE ASSEMBLY | 9549H2000125 | 26 | 48 | 0.04 | AL FORMED SECTION (WIGGLE) | 0.04"(T) X 26.00"(W) X 48.00"(L) | SI | EA
62 | Boeing | 767 | wing | 113T1667-76 | WIGGLE PLATE | WIGGLE PLATE | Aluminium | Formed section | 2024 | T3 | 0.04 | 26 | 48 | 24 | BAC1491-70 | 2024-T3, BAC1491-70, QQ-A-250/5 | 0 | 0 |  |  | 0 | 0 |  |  | 0 | 3 | CNC | 0.15 | 20 | 3 | 0 | 0 |  | 0 |  |  |  | 0 |  |  |  | 0 |  |  |  | 0 |  |  |  | 0 |  |  |  | 0 |  |  |  | 0 |  |  |  | 0 |  |  |  | 0 |  |  |  | 0 |  |  |  | 0 |  |  |  | 0 |  |  |  | 0 |  |  |  | 0 |  |  | (HIZE)H22-12 B737 FTE ASSEMBLY | 9549H2000125 | 26 | 48 | 0.04 | AL FORMED SECTION (WIGGLE) | 0.04"(T) X 26.00"(W) X 48.00"(L) | SI | EA
63 | Boeing | 767 | wing | 113T1667-91 | SEAL | SEAL | Polyester | Sheet | Mylar | Type A | 0.01 | 5.9 | 18.85 | 1 |  | DuPont MYLAR SHEET TYPE A .010" (10 MIL) | 0 | 0 |  |  | 0 | 0 |  |  | 0 | 1 | CNC | 0.083 | 20 | 1.66 | 0 | 0 |  | 0 |  |  |  | 0 |  |  |  | 0 |  |  |  | 0 |  |  |  | 0 |  |  |  | 0 |  |  |  | 0 |  |  |  | 0 |  |  |  | 0 |  |  |  | 0 |  |  |  | 0 |  |  |  | 0 |  |  |  | 0 |  |  |  | 0 |  |  | (HIZE)H22-12 B737 FTE ASSEMBLY | 9545H2000194 | 49 | 900 | 0.01 | MYLAR SHEET | 0.01"(T) X 49"(W) X 900"(L) | SI | EA
64 | Boeing | 767 | wing | 113T1667-93 | WIGGLE PLATE | WIGGLE PLATE | Aluminium | Formed section | 2024 | T3 | 0.04 | 26 | 48 | 12 | BAC1491-70 | 2024-T3, BAC1491-70, QQ-A-250/5 | 0 | 0 |  |  | 0 | 0 |  |  | 0 | 1 | G2020 | 0.26 | 30 | 7.8 | 0 | 0 |  | 0 |  |  |  | 0 |  |  |  | 0 |  |  |  | 0 |  |  |  | 0 |  |  |  | 0 |  |  |  | 0 |  |  |  | 0 |  |  |  | 0 |  |  |  | 0 |  |  |  | 0 |  |  |  | 0 |  |  |  | 0 |  |  |  | 0 |  |  | (HIZE)H22-12 B737 FTE ASSEMBLY | 9549H2000125 | 26 | 48 | 0.04 | AL FORMED SECTION (WIGGLE) | 0.04"(T) X 26.00"(W) X 48.00"(L) | SI | EA
65 | Boeing | 767 | wing | 113T1667-94 | WIGGLE PLATE | WIGGLE PLATE | Aluminium | Formed section | 2024 | T3 | 0.04 | 26 | 48 | 12 | BAC1491-70 | 2024-T3, BAC1491-70, QQ-A-250/5 | 0 | 0 |  |  | 0 | 0 |  |  | 0 | 1 | CNC | 0.26 | 20 | 5.2 | 0 | 0 |  | 0 |  |  |  | 0 |  |  |  | 0 |  |  |  | 0 |  |  |  | 0 |  |  |  | 0 |  |  |  | 0 |  |  |  | 0 |  |  |  | 0 |  |  |  | 0 |  |  |  | 0 |  |  |  | 0 |  |  |  | 0 |  |  |  | 0 |  |  | (HIZE)H22-12 B737 FTE ASSEMBLY | 9549H2000125 | 26 | 48 | 0.04 | AL FORMED SECTION (WIGGLE) | 0.04"(T) X 26.00"(W) X 48.00"(L) | SI | EA
66 | Boeing | 767 | wing | 113T1688-13 | WIGGLE PLATE | WIGGLE PLATE | Aluminium | Formed section | 2024 | T3 | 0.04 | 26 | 48 | 16 | BAC1491-70 | 2024-T3, BAC1491-70, QQ-A-250/5 | 0 | 0 |  |  | 0 | 0 |  |  | 0 | 1 | CNC | 0.15 | 20 | 3 | 0 | 0 |  | 0 |  |  |  | 0 |  |  |  | 0 |  |  |  | 0 |  |  |  | 0 |  |  |  | 0 |  |  |  | 0 |  |  |  | 0 |  |  |  | 0 |  |  |  | 0 |  |  |  | 0 |  |  |  | 0 |  |  |  | 0 |  |  |  | 0 |  |  | (HIZE)H22-12 B737 FTE ASSEMBLY | 9549H2000125 | 26 | 48 | 0.04 | AL FORMED SECTION (WIGGLE) | 0.04"(T) X 26.00"(W) X 48.00"(L) | SI | EA
67 | Boeing | 767 | wing | 113T1688-14 | WIGGLE PLATE | WIGGLE PLATE | Aluminium | Formed section | 2024 | T3 | 0.04 | 26 | 48 | 16 | BAC1491-70 | 2024-T3, BAC1491-70, QQ-A-250/5 | 0 | 0 |  |  | 0 | 0 |  |  | 0 | 1 | CNC | 0.15 | 20 | 3 | 0 | 0 |  | 0 |  |  |  | 0 |  |  |  | 0 |  |  |  | 0 |  |  |  | 0 |  |  |  | 0 |  |  |  | 0 |  |  |  | 0 |  |  |  | 0 |  |  |  | 0 |  |  |  | 0 |  |  |  | 0 |  |  |  | 0 |  |  |  | 0 |  |  | (HIZE)H22-12 B737 FTE ASSEMBLY | 9549H2000125 | 26 | 48 | 0.04 | AL FORMED SECTION (WIGGLE) | 0.04"(T) X 26.00"(W) X 48.00"(L) | SI | EA
68 | Boeing | 767 | wing | 113T1688-15 | SEAL | SEAL | Polyester | Sheet | Mylar | Type A | 0.01 | 5.9 | 7.4 | 1 |  | DuPont MYLAR SHEET TYPE A .010" (10 MIL) | 0 | 0 |  |  | 0 | 0 |  |  | 0 | 1 | CNC | 0.05 | 20 | 1 | 0 | 0 |  | 0 |  |  |  | 0 |  |  |  | 0 |  |  |  | 0 |  |  |  | 0 |  |  |  | 0 |  |  |  | 0 |  |  |  | 0 |  |  |  | 0 |  |  |  | 0 |  |  |  | 0 |  |  |  | 0 |  |  |  | 0 |  |  |  | 0 |  |  | (HIZE)H22-12 B737 FTE ASSEMBLY | 9545H2000194 | 49 | 900 | 0.01 | MYLAR SHEET | 0.01"(T) X 49"(W) X 900"(L) | SI | EA
69 | Boeing | 767 | wing | 113T1688-19 | WIGGLE PLATE | WIGGLE PLATE | Aluminium | Formed section | 2024 | T3 | 0.04 | 26 | 48 | 24 | BAC1491-70 | 2024-T3, BAC1491-70, QQ-A-250/5 | 0 | 0 |  |  | 0 | 0 |  |  | 0 | 3 | CNC | 0.15 | 20 | 3 | 0 | 0 |  | 0 |  |  |  | 0 |  |  |  | 0 |  |  |  | 0 |  |  |  | 0 |  |  |  | 0 |  |  |  | 0 |  |  |  | 0 |  |  |  | 0 |  |  |  | 0 |  |  |  | 0 |  |  |  | 0 |  |  |  | 0 |  |  |  | 0 |  |  | (HIZE)H22-12 B737 FTE ASSEMBLY | 9549H2000125 | 26 | 48 | 0.04 | AL FORMED SECTION (WIGGLE) | 0.04"(T) X 26.00"(W) X 48.00"(L) | SI | EA
70 | Boeing | 767 | wing | 113T1688-20 | WIGGLE PLATE | WIGGLE PLATE | Aluminium | Formed section | 2024 | T3 | 0.04 | 26 | 48 | 24 | BAC1491-70 | 2024-T3, BAC1491-70, QQ-A-250/5 | 0 | 0 |  |  | 0 | 0 |  |  | 0 | 3 | CNC | 0.15 | 20 | 3 | 0 | 0 |  | 0 |  |  |  | 0 |  |  |  | 0 |  |  |  | 0 |  |  |  | 0 |  |  |  | 0 |  |  |  | 0 |  |  |  | 0 |  |  |  | 0 |  |  |  | 0 |  |  |  | 0 |  |  |  | 0 |  |  |  | 0 |  |  |  | 0 |  |  | (HIZE)H22-12 B737 FTE ASSEMBLY | 9549H2000125 | 26 | 48 | 0.04 | AL FORMED SECTION (WIGGLE) | 0.04"(T) X 26.00"(W) X 48.00"(L) | SI | EA
71 | Boeing | 767 | wing | 113T1688-21 | SEAL | SEAL | Polyester | Sheet | Mylar | Type A | 0.01 | 4.4 | 8.6 | 1 |  | DuPont MYLAR SHEET TYPE A .010" (10 MIL) | 0 | 0 |  |  | 0 | 0 |  |  | 0 | 1 | CNC | 0.05 | 20 | 1 | 0 | 0 |  | 0 |  |  |  | 0 |  |  |  | 0 |  |  |  | 0 |  |  |  | 0 |  |  |  | 0 |  |  |  | 0 |  |  |  | 0 |  |  |  | 0 |  |  |  | 0 |  |  |  | 0 |  |  |  | 0 |  |  |  | 0 |  |  |  | 0 |  |  | (HIZE)H22-12 B737 FTE ASSEMBLY | 9545H2000194 | 49 | 900 | 0.01 | MYLAR SHEET | 0.01"(T) X 49"(W) X 900"(L) | SI | EA
72 | Boeing | 767 | wing | 113T1688-43 | WIGGLE PLATE | WIGGLE PLATE | Aluminium | Formed section | 2024 | T3 | 0.04 | 26 | 48 | 24 | BAC1491-70 | 2024-T3, BAC1491-70, QQ-A-250/5 | 0 | 0 |  |  | 0 | 0 |  |  | 0 | 1 | CNC | 0.14 | 20 | 2.8 | 0 | 0 |  | 0 |  |  |  | 0 |  |  |  | 0 |  |  |  | 0 |  |  |  | 0 |  |  |  | 0 |  |  |  | 0 |  |  |  | 0 |  |  |  | 0 |  |  |  | 0 |  |  |  | 0 |  |  |  | 0 |  |  |  | 0 |  |  |  | 0 |  |  | (HIZE)H22-12 B737 FTE ASSEMBLY | 9549H2000125 | 26 | 48 | 0.04 | AL FORMED SECTION (WIGGLE) | 0.04"(T) X 26.00"(W) X 48.00"(L) | SI | EA
73 | Boeing | 767 | wing | 113T1688-44 | WIGGLE PLATE | WIGGLE PLATE | Aluminium | Formed section | 2024 | T3 | 0.04 | 26 | 48 | 24 | BAC1491-70 | 2024-T3, BAC1491-70, QQ-A-250/5 | 0 | 0 |  |  | 0 | 0 |  |  | 0 | 2 | CNC | 0.14 | 20 | 2.8 | 0 | 0 |  | 0 |  |  |  | 0 |  |  |  | 0 |  |  |  | 0 |  |  |  | 0 |  |  |  | 0 |  |  |  | 0 |  |  |  | 0 |  |  |  | 0 |  |  |  | 0 |  |  |  | 0 |  |  |  | 0 |  |  |  | 0 |  |  |  | 0 |  |  | (HIZE)H22-12 B737 FTE ASSEMBLY | 9549H2000125 | 26 | 48 | 0.04 | AL FORMED SECTION (WIGGLE) | 0.04"(T) X 26.00"(W) X 48.00"(L) | SI | EA
74 | Boeing | 767 | wing | 113T1688-45 | SEAL | SEAL | Polyester | Sheet | Mylar | Type A | 0.01 | 4.3 | 7.1 | 1 |  | DuPont MYLAR SHEET TYPE A .010" (10 MIL) | 0 | 0 |  |  | 0 | 0 |  |  | 0 | 1 | CNC | 0.05 | 20 | 1 | 0 | 0 |  | 0 |  |  |  | 0 |  |  |  | 0 |  |  |  | 0 |  |  |  | 0 |  |  |  | 0 |  |  |  | 0 |  |  |  | 0 |  |  |  | 0 |  |  |  | 0 |  |  |  | 0 |  |  |  | 0 |  |  |  | 0 |  |  |  | 0 |  |  | (HIZE)H22-12 B737 FTE ASSEMBLY | 9545H2000194 | 49 | 900 | 0.01 | MYLAR SHEET | 0.01"(T) X 49"(W) X 900"(L) | SI | EA
75 | Boeing | 767 | wing | 113T1688-7 | WIGGLE PLATE | WIGGLE PLATE | Aluminium | Formed section | 2024 | T3 | 0.04 | 26 | 48 | 8 | BAC1491-70 | 2024-T3, BAC1491-70, QQ-A-250/5 | 0 | 0 |  |  | 0 | 0 |  |  | 0 | 1 | CNC | 0.3 | 20 | 6 | 0 | 0 |  | 0 |  |  |  | 0 |  |  |  | 0 |  |  |  | 0 |  |  |  | 0 |  |  |  | 0 |  |  |  | 0 |  |  |  | 0 |  |  |  | 0 |  |  |  | 0 |  |  |  | 0 |  |  |  | 0 |  |  |  | 0 |  |  |  | 0 |  |  | (HIZE)H22-12 B737 FTE ASSEMBLY | 9549H2000125 | 26 | 48 | 0.04 | AL FORMED SECTION (WIGGLE) | 0.04"(T) X 26.00"(W) X 48.00"(L) | SI | EA
76 | Boeing | 767 | wing | 113T1688-8 | WIGGLE PLATE | WIGGLE PLATE | Aluminium | Formed section | 2024 | T3 | 0.04 | 26 | 48 | 8 | BAC1491-70 | 2024-T3, BAC1491-70, QQ-A-250/5 | 0 | 0 |  |  | 0 | 0 |  |  | 0 | 1 | CNC | 0.3 | 20 | 6 | 0 | 0 |  | 0 |  |  |  | 0 |  |  |  | 0 |  |  |  | 0 |  |  |  | 0 |  |  |  | 0 |  |  |  | 0 |  |  |  | 0 |  |  |  | 0 |  |  |  | 0 |  |  |  | 0 |  |  |  | 0 |  |  |  | 0 |  |  |  | 0 |  |  | (HIZE)H22-12 B737 FTE ASSEMBLY | 9549H2000125 | 26 | 48 | 0.04 | AL FORMED SECTION (WIGGLE) | 0.04"(T) X 26.00"(W) X 48.00"(L) | SI | EA
77 | Boeing | 767 | wing | 113T1688-9 | SEAL | SEAL | Polyester | Sheet | Mylar | Type A | 0.01 | 6.3 | 19.9 | 1 |  | DuPont MYLAR SHEET TYPE A .010" (10 MIL) | 0 | 0 |  |  | 0 | 0 |  |  | 0 | 1 | CNC | 0.083 | 20 | 1.66 | 0 | 0 |  | 0 |  |  |  | 0 |  |  |  | 0 |  |  |  | 0 |  |  |  | 0 |  |  |  | 0 |  |  |  | 0 |  |  |  | 0 |  |  |  | 0 |  |  |  | 0 |  |  |  | 0 |  |  |  | 0 |  |  |  | 0 |  |  |  | 0 |  |  | (HIZE)H22-12 B737 FTE ASSEMBLY | 9545H2000194 | 49 | 900 | 0.01 | MYLAR SHEET | 0.01"(T) X 49"(W) X 900"(L) | SI | EA
78 | Boeing | 767 | wing | 113T1688-919/A | WIGGLE PLATE | WIGGLE PLATE | Aluminium | Formed section | 2024 | T3 | 0.04 | 26 | 48 | 24 | BAC1491-70 | 2024-T3, BAC1491-70, QQ-A-250/5 | 0 | 0 |  |  | 0 | 0 |  |  | 0 | 3 | 0 | 0 |  | 0 | 0 | 0 |  | 0 |  |  |  | 0 |  |  |  | 0 |  |  |  | 0 |  |  |  | 0 |  |  |  | 0 |  |  |  | 0 |  |  |  | 0 |  |  |  | 0 |  |  |  | 0 |  |  |  | 0 |  |  |  | 0 |  |  |  | 0 |  |  |  | 0 |  |  | (HIZE)H12-02 AOG AND SPARE | 9549H2000125 | 26 | 48 | 0.04 | AL FORMED SECTION (WIGGLE) | 0.04"(T) X 26.00"(W) X 48.00"(L) | SI | EA
79 | Boeing | 767 | wing | 114T1410-173 | RUB STRIP | STRIP | Aluminium | Extrusion | 6061 | T6511 | 0 | 0 | 57 | 1 | BAC1520-1784 | 6061-T6511, BAC1520-1784, QQ-A-200/8, 144" | 0 | 0 |  |  | 0 | 0 |  |  | 0 | 2 | G2020 | 0.7 | 30 | 21 | 0 | 0 |  | 0 |  |  |  | 0 |  |  |  | 0 |  |  |  | 0 |  |  |  | 0 |  |  |  | 0 |  |  |  | 0 |  |  |  | 0 |  |  |  | 0 |  |  |  | 0 |  |  |  | 0 |  |  |  | 0 |  |  |  | 0 |  |  |  | 0 |  |  | (HIZE)H35-02 B767/777 PARTS | 9549H2000065 | 0 | 144 | 0 | AL EXTRUSION(Non TMX) | 144"(L) | IN | EA
80 | Boeing | 767 | wing | 114T1410-174 | RUB STRIP | STRIP | Aluminium | Extrusion | 6061 | T6511 | 0 | 0 | 9.9 | 1 | BAC1520-1784 | 6061-T6511, BAC1520-1784, QQ-A-200/8, 144" | 0 | 0 |  |  | 0 | 0 |  |  | 0 | 1 | G2020 | 0.2 | 30 | 6 | 0 | 0 |  | 0 |  |  |  | 0 |  |  |  | 0 |  |  |  | 0 |  |  |  | 0 |  |  |  | 0 |  |  |  | 0 |  |  |  | 0 |  |  |  | 0 |  |  |  | 0 |  |  |  | 0 |  |  |  | 0 |  |  |  | 0 |  |  |  | 0 |  |  | (HIZE)H35-02 B767/777 PARTS | 9549H2000065 | 0 | 144 | 0 | AL EXTRUSION(Non TMX) | 144"(L) | IN | EA
81 | Boeing | 767 | wing | 114T1410-175 | RUB STRIP | STRIP | Aluminium | Extrusion | 6061 | T6511 | 0 | 0 | 14.37 | 1 | BAC1520-1784 | 6061-T6511, BAC1520-1784, QQ-A-200/8, 144" | 0 | 0 |  |  | 0 | 0 |  |  | 0 | 1 | G2020 | 0.2 | 30 | 6 | 0 | 0 |  | 0 |  |  |  | 0 |  |  |  | 0 |  |  |  | 0 |  |  |  | 0 |  |  |  | 0 |  |  |  | 0 |  |  |  | 0 |  |  |  | 0 |  |  |  | 0 |  |  |  | 0 |  |  |  | 0 |  |  |  | 0 |  |  |  | 0 |  |  | (HIZE)H35-02 B767/777 PARTS | 9549H2000065 | 0 | 144 | 0 | AL EXTRUSION(Non TMX) | 144"(L) | IN | EA
82 | Boeing | 767 | wing | 114T1410-176 | RUB STRIP | STRIP | Aluminium | Extrusion | 6061 | T6511 | 0 | 0 | 17.07 | 1 | BAC1520-1784 | 6061-T6511, BAC1520-1784, QQ-A-200/8, 144" | 0 | 0 |  |  | 0 | 0 |  |  | 0 | 1 | G2020 | 0.2 | 30 | 6 | 0 | 0 |  | 0 |  |  |  | 0 |  |  |  | 0 |  |  |  | 0 |  |  |  | 0 |  |  |  | 0 |  |  |  | 0 |  |  |  | 0 |  |  |  | 0 |  |  |  | 0 |  |  |  | 0 |  |  |  | 0 |  |  |  | 0 |  |  |  | 0 |  |  | (HIZE)H35-02 B767/777 PARTS | 9549H2000065 | 0 | 144 | 0 | AL EXTRUSION(Non TMX) | 144"(L) | IN | EA
83 | Boeing | 767 | wing | 114T1410-177 | RUB STRIP | STRIP | Aluminium | Extrusion | 6061 | T6511 | 0 | 0 | 7 | 1 | BAC1520-1784 | 6061-T6511, BAC1520-1784, QQ-A-200/8, 144" | 0 | 0 |  |  | 0 | 0 |  |  | 0 | 1 | G2020 | 0.2 | 30 | 6 | 0 | 0 |  | 0 |  |  |  | 0 |  |  |  | 0 |  |  |  | 0 |  |  |  | 0 |  |  |  | 0 |  |  |  | 0 |  |  |  | 0 |  |  |  | 0 |  |  |  | 0 |  |  |  | 0 |  |  |  | 0 |  |  |  | 0 |  |  |  | 0 |  |  | (HIZE)H35-02 B767/777 PARTS | 9549H2000065 | 0 | 144 | 0 | AL EXTRUSION(Non TMX) | 144"(L) | IN | EA
84 | Boeing | 767 | wing | 114T1410-200 | RUB STRIP | STRIP | Aluminium | Extrusion | 6061 | T6511 | 0 | 0 | 9.9 | 1 | BAC1520-1784 | 6061-T6511, BAC1520-1784, QQ-A-200/8, 144" | 0 | 0 |  |  | 0 | 0 |  |  | 0 | 1 | G2020 | 0.2 | 30 | 6 | 0 | 0 |  | 0 |  |  |  | 0 |  |  |  | 0 |  |  |  | 0 |  |  |  | 0 |  |  |  | 0 |  |  |  | 0 |  |  |  | 0 |  |  |  | 0 |  |  |  | 0 |  |  |  | 0 |  |  |  | 0 |  |  |  | 0 |  |  |  | 0 |  |  | (HIZE)H35-02 B767/777 PARTS | 9549H2000065 | 0 | 144 | 0 | AL EXTRUSION(Non TMX) | 144"(L) | IN | EA
85 | Boeing | 767 | wing | 114T1410-201 | RUB STRIP | STRIP | Aluminium | Extrusion | 6061 | T6511 | 0 | 0 | 14.37 | 1 | BAC1520-1784 | 6061-T6511, BAC1520-1784, QQ-A-200/8, 144" | 0 | 0 |  |  | 0 | 0 |  |  | 0 | 1 | G2020 | 0.2 | 30 | 6 | 0 | 0 |  | 0 |  |  |  | 0 |  |  |  | 0 |  |  |  | 0 |  |  |  | 0 |  |  |  | 0 |  |  |  | 0 |  |  |  | 0 |  |  |  | 0 |  |  |  | 0 |  |  |  | 0 |  |  |  | 0 |  |  |  | 0 |  |  |  | 0 |  |  | (HIZE)H35-02 B767/777 PARTS | 9549H2000065 | 0 | 144 | 0 | AL EXTRUSION(Non TMX) | 144"(L) | IN | EA
86 | Boeing | 767 | wing | 114T1410-202 | RUB STRIP | STRIP | Aluminium | Extrusion | 6061 | T6511 | 0 | 0 | 17.07 | 1 | BAC1520-1784 | 6061-T6511, BAC1520-1784, QQ-A-200/8, 144" | 0 | 0 |  |  | 0 | 0 |  |  | 0 | 1 | G2020 | 0.2 | 30 | 6 | 0 | 0 |  | 0 |  |  |  | 0 |  |  |  | 0 |  |  |  | 0 |  |  |  | 0 |  |  |  | 0 |  |  |  | 0 |  |  |  | 0 |  |  |  | 0 |  |  |  | 0 |  |  |  | 0 |  |  |  | 0 |  |  |  | 0 |  |  |  | 0 |  |  | (HIZE)H35-02 B767/777 PARTS | 9549H2000065 | 0 | 144 | 0 | AL EXTRUSION(Non TMX) | 144"(L) | IN | EA
87 | Boeing | 767 | wing | 114T1410-203 | RUB STRIP | STRIP | Aluminium | Extrusion | 6061 | T6511 | 0 | 0 | 7 | 1 | BAC1520-1784 | 6061-T6511, BAC1520-1784, QQ-A-200/8, 144" | 0 | 0 |  |  | 0 | 0 |  |  | 0 | 1 | G2020 | 0.2 | 30 | 6 | 0 | 0 |  | 0 |  |  |  | 0 |  |  |  | 0 |  |  |  | 0 |  |  |  | 0 |  |  |  | 0 |  |  |  | 0 |  |  |  | 0 |  |  |  | 0 |  |  |  | 0 |  |  |  | 0 |  |  |  | 0 |  |  |  | 0 |  |  |  | 0 |  |  | (HIZE)H35-02 B767/777 PARTS | 9549H2000065 | 0 | 144 | 0 | AL EXTRUSION(Non TMX) | 144"(L) | IN | EA
88 | Boeing | 767 | wing | 114T2400-607 | SEAL P | SEAL | Aluminium | Extrusion | 7075 | T6511 | 0 | 0 | 13.25 | 1 | BAC1503-1070 | 7075-T6511, BAC1503-1070, AMS-QQ-A-200/11, 144" | 0 | 0 |  |  | 0 | 0 |  |  | 0 | 1 | VC630 | 0.16667 | 30 | 5 | 0 | 0 |  | 0 |  |  |  | 0 |  |  |  | 0 |  |  |  | 0 |  |  |  | 0 |  |  |  | 0 |  |  |  | 0 |  |  |  | 0 |  |  |  | 0 |  |  |  | 0 |  |  |  | 0 |  |  |  | 0 |  |  |  | 0 |  |  |  | 0 |  |  | (HIZE)H35-02 B767/777 PARTS | 9549H2000066 | 0 | 144 | 0 | AL EXTRUSION | 144"(L) | IN | LB
89 | Boeing | 767 | wing | 114T2400-608 | SEAL P | SEAL | Aluminium | Extrusion | 7075 | T6511 | 0 | 0 | 13.25 | 1 | BAC1503-1070 | 7075-T6511, BAC1503-1070, AMS-QQ-A-200/11, 144" | 0 | 0 |  |  | 0 | 0 |  |  | 0 | 1 | VC630 | 0.16667 | 30 | 5 | 0 | 0 |  | 0 |  |  |  | 0 |  |  |  | 0 |  |  |  | 0 |  |  |  | 0 |  |  |  | 0 |  |  |  | 0 |  |  |  | 0 |  |  |  | 0 |  |  |  | 0 |  |  |  | 0 |  |  |  | 0 |  |  |  | 0 |  |  |  | 0 |  |  | (HIZE)H35-02 B767/777 PARTS | 9549H2000066 | 0 | 144 | 0 | AL EXTRUSION | 144"(L) | IN | LB
90 | Boeing | 767 | wing | 114T2452-13 | HINGE HALF | HINGE | Aluminium | Extrusion | 7075 | T6511 | 0 | 0 | 7.9 | 1 | BAC1520-1735 | 7075-T6511, BAC1520-1735, AMS-QQ-A-200/11 | 0 | 0 |  |  | 0 | 0 |  |  | 0 | 2 | 0 | 0 |  | 0 | 0 | 0 |  | 0 |  |  |  | 0 |  |  |  | 0 |  |  |  | 0 |  |  |  | 0 |  |  |  | 0 |  |  |  | 0 |  |  |  | 0 |  |  |  | 0 |  |  |  | 0 |  |  |  | 0 |  |  |  | 0 |  |  |  | 0 |  |  |  | 0 |  |  | (HIZE)H35-03 B767 Hinge & Door | 9549H2000158 | 0 | 144 | 0 | AL EXTRUSION | 144"(L) | IN | LB
91 | Boeing | 767 | wing | 114T2452-14 | HINGE HALF | HINGE | Aluminium | Extrusion | 7075 | T6511 | 0 | 0 | 21.9 | 1 | BAC1520-1735 | 7075-T6511, BAC1520-1735, AMS-QQ-A-200/11 | 0 | 0 |  |  | 0 | 0 |  |  | 0 | 2 | 0 | 0 |  | 0 | 0 | 0 |  | 0 |  |  |  | 0 |  |  |  | 0 |  |  |  | 0 |  |  |  | 0 |  |  |  | 0 |  |  |  | 0 |  |  |  | 0 |  |  |  | 0 |  |  |  | 0 |  |  |  | 0 |  |  |  | 0 |  |  |  | 0 |  |  |  | 0 |  |  | (HIZE)H35-03 B767 Hinge & Door | 9549H2000158 | 0 | 144 | 0 | AL EXTRUSION | 144"(L) | IN | LB
92 | Boeing | 767 | wing | 114T2452-15 | HINGE HALF | HINGE | Aluminium | Extrusion | 7075 | T6511 | 0 | 0 | 7.9 | 1 | BAC1520-1735 | 7075-T6511, BAC1520-1735, AMS-QQ-A-200/11 | 0 | 0 |  |  | 0 | 0 |  |  | 0 | 2 | 0 | 0 |  | 0 | 0 | 0 |  | 0 |  |  |  | 0 |  |  |  | 0 |  |  |  | 0 |  |  |  | 0 |  |  |  | 0 |  |  |  | 0 |  |  |  | 0 |  |  |  | 0 |  |  |  | 0 |  |  |  | 0 |  |  |  | 0 |  |  |  | 0 |  |  |  | 0 |  |  | (HIZE)H35-03 B767 Hinge & Door | 9549H2000158 | 0 | 144 | 0 | AL EXTRUSION | 144"(L) | IN | LB
93 | Boeing | 767 | wing | 114T2452-6 | HINGE HALF | HINGE | Aluminium | Extrusion | 7075 | T6511 | 0 | 0 | 7.8 | 1 | BAC1520-2197 | 7075-T6511, BAC1520-2197, AMS-QQ-A-200/11 | 0 | 0 |  |  | 0 | 0 |  |  | 0 | 2 | 0 | 0 |  | 0 | 0 | 0 |  | 0 |  |  |  | 0 |  |  |  | 0 |  |  |  | 0 |  |  |  | 0 |  |  |  | 0 |  |  |  | 0 |  |  |  | 0 |  |  |  | 0 |  |  |  | 0 |  |  |  | 0 |  |  |  | 0 |  |  |  | 0 |  |  |  | 0 |  |  | (HIZE)H35-03 B767 Hinge & Door | 9549H2000159 | 0 | 144 | 0 | AL EXTRUSION(Non RMAS) | 144"(L) | IN | EA
94 | Boeing | 767 | wing | 114T2452-7 | HINGE HALF | HINGE | Aluminium | Extrusion | 7075 | T6511 | 0 | 0 | 21.8 | 1 | BAC1520-2197 | 7075-T6511, BAC1520-2197, AMS-QQ-A-200/11 | 0 | 0 |  |  | 0 | 0 |  |  | 0 | 2 | 0 | 0 |  | 0 | 0 | 0 |  | 0 |  |  |  | 0 |  |  |  | 0 |  |  |  | 0 |  |  |  | 0 |  |  |  | 0 |  |  |  | 0 |  |  |  | 0 |  |  |  | 0 |  |  |  | 0 |  |  |  | 0 |  |  |  | 0 |  |  |  | 0 |  |  |  | 0 |  |  | (HIZE)H35-03 B767 Hinge & Door | 9549H2000159 | 0 | 144 | 0 | AL EXTRUSION(Non RMAS) | 144"(L) | IN | EA
95 | Boeing | 767 | wing | 114T2452-8 | HINGE HALF | HINGE | Aluminium | Extrusion | 7075 | T6511 | 0 | 0 | 7.8 | 1 | BAC1520-2197 | 7075-T6511, BAC1520-2197, AMS-QQ-A-200/11 | 0 | 0 |  |  | 0 | 0 |  |  | 0 | 2 | 0 | 0 |  | 0 | 0 | 0 |  | 0 |  |  |  | 0 |  |  |  | 0 |  |  |  | 0 |  |  |  | 0 |  |  |  | 0 |  |  |  | 0 |  |  |  | 0 |  |  |  | 0 |  |  |  | 0 |  |  |  | 0 |  |  |  | 0 |  |  |  | 0 |  |  |  | 0 |  |  | (HIZE)H35-03 B767 Hinge & Door | 9549H2000159 | 0 | 144 | 0 | AL EXTRUSION(Non RMAS) | 144"(L) | IN | EA
96 | Boeing | 737 | wing | 115A2152-11 | J BEAM | BEAM | Aluminium | Extrusion | 7075 | O | 0 | 0 | 72 | 1 | BAC1505-100769 | 7075-O, BAC1505-100769, AMS-QQ-A-200/11, 144"(L) | 0 | 0 |  |  | 0 | 0 |  |  | 0 | 1 | G2020 | 0.26667 | 30 | 8 | 0 | 0 |  | 0 |  |  |  | 0 |  |  |  | 0 |  |  |  | 0 |  |  |  | 0 |  |  |  | 0 |  |  |  | 0 |  |  |  | 0 |  |  |  | 0 |  |  |  | 0 |  |  |  | 0 |  |  |  | 0 |  |  |  | 0 |  |  |  | 0 |  |  | (HIZE)H22-12 B737 FTE ASSEMBLY | 9549H2000089 | 0 | 144 | 0 | AL EXTRUSION | 144"(L) | IN | LB
97 | Boeing | 737 | wing | 115A2152-12 | J BEAM | BEAM | Aluminium | Extrusion | 7075 | O | 0 | 0 | 72 | 1 | BAC1505-100769 | 7075-O, BAC1505-100769, AMS-QQ-A-200/11, 144"(L) | 0 | 0 |  |  | 0 | 0 |  |  | 0 | 2 | G2020 | 0.26667 | 30 | 8 | 0 | 0 |  | 0 |  |  |  | 0 |  |  |  | 0 |  |  |  | 0 |  |  |  | 0 |  |  |  | 0 |  |  |  | 0 |  |  |  | 0 |  |  |  | 0 |  |  |  | 0 |  |  |  | 0 |  |  |  | 0 |  |  |  | 0 |  |  |  | 0 |  |  | (HIZE)H22-12 B737 FTE ASSEMBLY | 9549H2000089 | 0 | 144 | 0 | AL EXTRUSION | 144"(L) | IN | LB
98 | Boeing | 737 | wing | 115A2152-407 | J BEAM | BEAM | Aluminium | Extrusion | 7075 | O | 0 | 0 | 72 | 1 | BAC1505-100769 | 7075-O, BAC1505-100769, AMS-QQ-A-200/11, 144"(L) | 0 | 0 |  |  | 0 | 0 |  |  | 0 | 2 | G2020 | 0.26667 | 30 | 8 | 0 | 0 |  | 0 |  |  |  | 0 |  |  |  | 0 |  |  |  | 0 |  |  |  | 0 |  |  |  | 0 |  |  |  | 0 |  |  |  | 0 |  |  |  | 0 |  |  |  | 0 |  |  |  | 0 |  |  |  | 0 |  |  |  | 0 |  |  |  | 0 |  |  | (HIZE)H22-12 B737 FTE ASSEMBLY | 9549H2000089 | 0 | 144 | 0 | AL EXTRUSION | 144"(L) | IN | LB
99 | Boeing | 737 | wing | 115A2152-408 | J BEAM | BEAM | Aluminium | Extrusion | 7075 | O | 0 | 0 | 72 | 1 | BAC1505-100769 | 7075-O, BAC1505-100769, AMS-QQ-A-200/11, 144"(L) | 0 | 0 |  |  | 0 | 0 |  |  | 0 | 2 | G2020 | 0.26667 | 30 | 8 | 0 | 0 |  | 0 |  |  |  | 0 |  |  |  | 0 |  |  |  | 0 |  |  |  | 0 |  |  |  | 0 |  |  |  | 0 |  |  |  | 0 |  |  |  | 0 |  |  |  | 0 |  |  |  | 0 |  |  |  | 0 |  |  |  | 0 |  |  |  | 0 |  |  | (HIZE)H22-12 B737 FTE ASSEMBLY | 9549H2000089 | 0 | 144 | 0 | AL EXTRUSION | 144"(L) | IN | LB
100 | Boeing | 737 | wing | 115A2153-3 | CLIP | CLIP | Aluminium | Plate | 7075 | T7351 | 1.5 | 6.1 | 4 | 1 |  | 7075-T7351, AMS-QQ-A-250/12, BSS7055 CL A | 2823.35 | 0 |  |  | 1.6934 | 0.019763 | 1.6736 | 1.167% | 1.3497 | 3 | G2020 | 1.24 | 30 | 37.2 | 0 | 0 |  | 0 |  |  |  | 0 |  |  |  | 0 |  |  |  | 0 |  |  |  | 0 |  |  |  | 0 |  |  |  | 0 |  |  |  | 0 |  |  |  | 0 |  |  |  | 0 |  |  |  | 0 |  |  |  | 0 |  |  |  | 0 |  |  |  | 0 |  |  | (HIZE)H22-12 B737 FTE ASSEMBLY | 9545H2000001C | 6.1 | 4 | 1.5 | AL PLATE(CTS) | 1.5"(T) X 6.1"(W) X 4"(L), G/D L" | EA | LB
101 | Boeing | 737 | wing | 115A2155-7 | BRACKET | BRACKET | Aluminium | Plate | 7050 | T7451 | 1.25 | 6.25 | 23.5 | 1 |  | 7050-T7451, AMS4050, BSS7055 CL A | 2823.35 | 0 |  |  | 8.4942 | 0.31057 | 8.1837 | 3.656% | 8.9276 | 2 | VR11 | 0.91667 | 30 | 27.5 | 0 | 0 |  | 0 |  |  |  | 0 |  |  |  | 0 |  |  |  | 0 |  |  |  | 0 |  |  |  | 0 |  |  |  | 0 |  |  |  | 0 |  |  |  | 0 |  |  |  | 0 |  |  |  | 0 |  |  |  | 0 |  |  |  | 0 |  |  |  | 0 |  |  | (HIZE)H22-12 B737 FTE ASSEMBLY | 9545H2000034I | 6.25 | 23.5 | 1.25 | AL PLATE(CTS) | 1.25"(T) X 6.25"(W) X 23.5"(L), G/D L" | EA | LB
102 | Boeing | 737 | wing | 115A2155-8 | BRACKET | BRACKET | Aluminium | Plate | 7050 | T7451 | 1.25 | 6.25 | 23.5 | 1 |  | 7050-T7451, AMS4050, BSS7055 CL A | 2823.35 | 0 |  |  | 8.4942 | 0.31057 | 8.1837 | 3.656% | 8.9276 | 2 | VR11 | 0.91667 | 30 | 27.5 | 0 | 0 |  | 0 |  |  |  | 0 |  |  |  | 0 |  |  |  | 0 |  |  |  | 0 |  |  |  | 0 |  |  |  | 0 |  |  |  | 0 |  |  |  | 0 |  |  |  | 0 |  |  |  | 0 |  |  |  | 0 |  |  |  | 0 |  |  |  | 0 |  |  | (HIZE)H22-12 B737 FTE ASSEMBLY | 9545H2000034I | 6.25 | 23.5 | 1.25 | AL PLATE(CTS) | 1.25"(T) X 6.25"(W) X 23.5"(L), G/D L" | EA | LB
103 | Boeing | 737 | wing | 115A2161-11 | BRACKET | BRACKET | Aluminium | Plate | 7050 | T7451 | 1.75 | 5.5 | 23.5 | 1 |  | 7050-T7451, AMS4050, BSS7055 CL A | 2823.35 | 0 |  |  | 10.4649 | 0.28798 | 10.1769 | 2.752% | 10.1769 | 2 | VC630 | 1 | 30 | 30 | 0 | 0 |  | 0 |  |  |  | 0 |  |  |  | 0 |  |  |  | 0 |  |  |  | 0 |  |  |  | 0 |  |  |  | 0 |  |  |  | 0 |  |  |  | 0 |  |  |  | 0 |  |  |  | 0 |  |  |  | 0 |  |  |  | 0 |  |  |  | 0 |  |  | (HIZE)H22-12 B737 FTE ASSEMBLY | 9545H2000046O | 5.5 | 23.5 | 1.75 | AL PLATE(CTS) | 1.75"(T) X 5.5"(W) X 23.5"(L), G/D L" | EA | LB
104 | Boeing | 737 | wing | 115A2161-12 | BRACKET | BRACKET | Aluminium | Plate | 7050 | T7451 | 1.75 | 5.5 | 23.5 | 1 |  | 7050-T7451, AMS4050, BSS7055 CL A | 2823.35 | 0 |  |  | 10.4649 | 0.28798 | 10.1769 | 2.752% | 10.1769 | 2 | VC630 | 1 | 30 | 30 | 0 | 0 |  | 0 |  |  |  | 0 |  |  |  | 0 |  |  |  | 0 |  |  |  | 0 |  |  |  | 0 |  |  |  | 0 |  |  |  | 0 |  |  |  | 0 |  |  |  | 0 |  |  |  | 0 |  |  |  | 0 |  |  |  | 0 |  |  |  | 0 |  |  | (HIZE)H22-12 B737 FTE ASSEMBLY | 9545H2000046O | 5.5 | 23.5 | 1.75 | AL PLATE(CTS) | 1.75"(T) X 5.5"(W) X 23.5"(L), G/D L" | EA | LB
105 | Boeing | 737 | wing | 115A2165-407 | FITTING | FITTING | Aluminium | Plate | 7050 | T7451 | 2.5 | 5.75 | 39 | 1 |  | 7050-T7451, BMS7-323 TY I, BSS7055 CL A | 2823.35 | 0 |  |  | 25.9381 | 0.83853 | 25.0996 | 3.233% | 16.7331 | 2 | G2020 | 1.5 | 30 | 45 | 0 | 0 |  | 0 |  |  |  | 0 |  |  |  | 0 |  |  |  | 0 |  |  |  | 0 |  |  |  | 0 |  |  |  | 0 |  |  |  | 0 |  |  |  | 0 |  |  |  | 0 |  |  |  | 0 |  |  |  | 0 |  |  |  | 0 |  |  |  | 0 |  |  | (HIZE)H22-12 B737 FTE ASSEMBLY | 9545H2000029C | 5.75 | 39 | 2.5 | AL PLATE(CTS) | 2.5"(T) X 5.75"(W) X 39"(L), G/D L" | EA | LB
106 | Boeing | 737 | wing | 115A2165-408 | FITTING | FITTING | Aluminium | Plate | 7050 | T7451 | 2.5 | 5.75 | 39 | 1 |  | 7050-T7451, BMS7-323 TY I, BSS7055 CL A | 2823.35 | 0 |  |  | 25.9381 | 0.83853 | 25.0996 | 3.233% | 16.7331 | 2 | G2020 | 1.5 | 30 | 45 | 0 | 0 |  | 0 |  |  |  | 0 |  |  |  | 0 |  |  |  | 0 |  |  |  | 0 |  |  |  | 0 |  |  |  | 0 |  |  |  | 0 |  |  |  | 0 |  |  |  | 0 |  |  |  | 0 |  |  |  | 0 |  |  |  | 0 |  |  |  | 0 |  |  | (HIZE)H22-12 B737 FTE ASSEMBLY | 9545H2000029C | 5.75 | 39 | 2.5 | AL PLATE(CTS) | 2.5"(T) X 5.75"(W) X 39"(L), G/D L" | EA | LB
107 | Boeing | 737 | wing | 115A2179-613 | SUPPORT BEAM - UPPER, INBD FIXED T.E. | BEAM | Aluminium | Plate | 7050 | T7451 | 1.5 | 7.75 | 31.5 | 1 |  | 7050-T7451, AMS4050, BSS7055 CL A | 2823.35 | 0 |  |  | 16.9422 | 0.69737 | 16.2448 | 4.116% | 12.0332 | 2 | G2020 | 1.35 | 30 | 40.5 | 0 | 0 |  | 0 |  |  |  | 0 |  |  |  | 0 |  |  |  | 0 |  |  |  | 0 |  |  |  | 0 |  |  |  | 0 |  |  |  | 0 |  |  |  | 0 |  |  |  | 0 |  |  |  | 0 |  |  |  | 0 |  |  |  | 0 |  |  |  | 0 |  |  | (HIZE)H22-12 B737 FTE ASSEMBLY | 9545H2000025C | 7.75 | 31.5 | 1.5 | AL PLATE(CTS) | 1.5"(T) X 7.75"(W) X 31.5"(L), G/D L" | EA | LB
108 | Boeing | 737 | wing | 115A2179-614 | SUPPORT BEAM - UPPER, INBD FIXED T.E. | BEAM | Aluminium | Plate | 7050 | T7451 | 1.5 | 7.75 | 31.5 | 1 |  | 7050-T7451, AMS4050, BSS7055 CL A | 2823.35 | 0 |  |  | 16.9422 | 0.69737 | 16.2448 | 4.116% | 11.2033 | 2 | G2020 | 1.45 | 30 | 43.5 | 0 | 0 |  | 0 |  |  |  | 0 |  |  |  | 0 |  |  |  | 0 |  |  |  | 0 |  |  |  | 0 |  |  |  | 0 |  |  |  | 0 |  |  |  | 0 |  |  |  | 0 |  |  |  | 0 |  |  |  | 0 |  |  |  | 0 |  |  |  | 0 |  |  | (HIZE)H22-12 B737 FTE ASSEMBLY | 9545H2000025C | 7.75 | 31.5 | 1.5 | AL PLATE(CTS) | 1.5"(T) X 7.75"(W) X 31.5"(L), G/D L" | EA | LB
109 | Boeing | 737 | wing | 115A2179-905 | SUPPORT BEAM | BEAM | Aluminium | Plate | 7050 | T7451 | 2.25 | 4.9 | 25 | 1 |  | 7050-T7451, AMS4050, BSS7055 CL A | 2823.35 | 0 |  |  | 12.7522 | 0.35574 | 12.3964 | 2.79% | 7.4379 | 2 | G2020 | 1.6667 | 30 | 50 | 0 | 0 |  | 0 |  |  |  | 0 |  |  |  | 0 |  |  |  | 0 |  |  |  | 0 |  |  |  | 0 |  |  |  | 0 |  |  |  | 0 |  |  |  | 0 |  |  |  | 0 |  |  |  | 0 |  |  |  | 0 |  |  |  | 0 |  |  |  | 0 |  |  | (HIZE)H22-12 B737 FTE ASSEMBLY | 9545H2000151G | 4.9 | 25 | 2.25 | AL PLATE(CTS) | 2.25"(T) X 4.9"(W) X 25"(L), G/D L" | EA | LB
110 | Boeing | 737 | wing | 115A2179-906 | SUPPORT BEAM | BEAM | Aluminium | Plate | 7050 | T7451 | 2.25 | 4.9 | 25 | 1 |  | 7050-T7451, AMS4050, BSS7055 CL A | 2823.35 | 0 |  |  | 12.7522 | 0.35574 | 12.3964 | 2.79% | 7.4379 | 2 | G2020 | 1.6667 | 30 | 50 | 0 | 0 |  | 0 |  |  |  | 0 |  |  |  | 0 |  |  |  | 0 |  |  |  | 0 |  |  |  | 0 |  |  |  | 0 |  |  |  | 0 |  |  |  | 0 |  |  |  | 0 |  |  |  | 0 |  |  |  | 0 |  |  |  | 0 |  |  |  | 0 |  |  | (HIZE)H22-12 B737 FTE ASSEMBLY | 9545H2000151G | 4.9 | 25 | 2.25 | AL PLATE(CTS) | 2.25"(T) X 4.9"(W) X 25"(L), G/D L" | EA | LB
111 | Boeing | 737 | wing | 115A2186-3 | VAPOR SEAL | SEAL | Aluminium | Plate | 7050 | T7451 | 1.5 | 5.75 | 39 | 1 |  | 7050-T7451, AMS4050, BSS7055 CL A | 2823.35 | 0 |  |  | 15.5629 | 0.83853 | 14.7243 | 5.388% | 0 | 3 | 0 | 0 |  | 0 | 0 | 0 |  | 0 |  |  |  | 0 |  |  |  | 0 |  |  |  | 0 |  |  |  | 0 |  |  |  | 0 |  |  |  | 0 |  |  |  | 0 |  |  |  | 0 |  |  |  | 0 |  |  |  | 0 |  |  |  | 0 |  |  |  | 0 |  |  |  | 0 |  |  | (HIZE)H22-12 B737 FTE ASSEMBLY | 9545H2000025B | 5.75 | 39 | 1.5 | AL PLATE(CTS) | 1.5"(T) X 5.75"(W) X 39"(L), G/D L" | EA | LB
112 | Boeing | 737 | wing | 115A2186-4 | VAPOR SEAL | SEAL | Aluminium | Plate | 7050 | T7451 | 1.5 | 5.75 | 39 | 1 |  | 7050-T7451, AMS4050, BSS7055 CL A | 2823.35 | 0 |  |  | 15.5629 | 0.83853 | 14.7243 | 5.388% | 0 | 3 | 0 | 0 |  | 0 | 0 | 0 |  | 0 |  |  |  | 0 |  |  |  | 0 |  |  |  | 0 |  |  |  | 0 |  |  |  | 0 |  |  |  | 0 |  |  |  | 0 |  |  |  | 0 |  |  |  | 0 |  |  |  | 0 |  |  |  | 0 |  |  |  | 0 |  |  |  | 0 |  |  | (HIZE)H22-12 B737 FTE ASSEMBLY | 9545H2000025B | 5.75 | 39 | 1.5 | AL PLATE(CTS) | 1.5"(T) X 5.75"(W) X 39"(L), G/D L" | EA | LB
113 | Boeing | 737 | wing | 115A2186-609 | VAPOR SEAL | SEAL | Aluminium | Plate | 7050 | T7451 | 1.5 | 5.75 | 39 | 1 |  | 7050-T7451, AMS4050, BSS7055 CL A | 2823.35 | 0 |  |  | 15.5629 | 0.99382 | 14.569 | 6.386% | 9.1057 | 2 | G2020 | 1.6 | 30 | 48 | 0 | 0 |  | 0 |  |  |  | 0 |  |  |  | 0 |  |  |  | 0 |  |  |  | 0 |  |  |  | 0 |  |  |  | 0 |  |  |  | 0 |  |  |  | 0 |  |  |  | 0 |  |  |  | 0 |  |  |  | 0 |  |  |  | 0 |  |  |  | 0 |  |  | (HIZE)H22-12 B737 FTE ASSEMBLY | 9545H2000025B | 5.75 | 39 | 1.5 | AL PLATE(CTS) | 1.5"(T) X 5.75"(W) X 39"(L), G/D L" | EA | LB
114 | Boeing | 737 | wing | 115A2186-610 | VAPOR SEAL | SEAL | Aluminium | Plate | 7050 | T7451 | 1.5 | 5.75 | 39 | 1 |  | 7050-T7451, AMS4050, BSS7055 CL A | 2823.35 | 0 |  |  | 15.5629 | 0.99382 | 14.569 | 6.386% | 10.0476 | 2 | G2020 | 1.45 | 30 | 43.5 | 0 | 0 |  | 0 |  |  |  | 0 |  |  |  | 0 |  |  |  | 0 |  |  |  | 0 |  |  |  | 0 |  |  |  | 0 |  |  |  | 0 |  |  |  | 0 |  |  |  | 0 |  |  |  | 0 |  |  |  | 0 |  |  |  | 0 |  |  |  | 0 |  |  | (HIZE)H22-12 B737 FTE ASSEMBLY | 9545H2000025B | 5.75 | 39 | 1.5 | AL PLATE(CTS) | 1.5"(T) X 5.75"(W) X 39"(L), G/D L" | EA | LB
115 | Boeing | 737 | wing | 115A2353-21 | CLIP | CLIP | Aluminium | Plate | 7075 | T7351 | 2.25 | 3 | 7.5 | 1 |  | 7075-T7351, AMS-QQ-A-250/12, BSS7055 CL A | 2823.35 | 0 |  |  | 2.3422 | 0.093171 | 2.2491 | 3.978% | 3.8555 | 3 | G350 | 0.58333 | 30 | 17.5 | 0 | 0 |  | 0 |  |  |  | 0 |  |  |  | 0 |  |  |  | 0 |  |  |  | 0 |  |  |  | 0 |  |  |  | 0 |  |  |  | 0 |  |  |  | 0 |  |  |  | 0 |  |  |  | 0 |  |  |  | 0 |  |  |  | 0 |  |  |  | 0 |  |  | (HIZE)H22-12 B737 FTE ASSEMBLY | 9545H2000002B | 3 | 7.5 | 2.25 | AL PLATE(CTS) | 2.25"(T) X 3"(W) X 7.5"(L), G/D L" | EA | LB
116 | Boeing | 737 | wing | 115A2353-22 | CLIP | CLIP | Aluminium | Plate | 7075 | T7351 | 2.25 | 3 | 7.5 | 1 |  | 7075-T7351, AMS-QQ-A-250/12, BSS7055 CL A | 2823.35 | 0 |  |  | 2.3422 | 0.093171 | 2.2491 | 3.978% | 3.8555 | 2 | G350 | 0.58333 | 30 | 17.5 | 0 | 0 |  | 0 |  |  |  | 0 |  |  |  | 0 |  |  |  | 0 |  |  |  | 0 |  |  |  | 0 |  |  |  | 0 |  |  |  | 0 |  |  |  | 0 |  |  |  | 0 |  |  |  | 0 |  |  |  | 0 |  |  |  | 0 |  |  |  | 0 |  |  | (HIZE)H22-12 B737 FTE ASSEMBLY | 9545H2000002B | 3 | 7.5 | 2.25 | AL PLATE(CTS) | 2.25"(T) X 3"(W) X 7.5"(L), G/D L" | EA | LB
117 | Boeing | 737 | wing | 115A2358-3 | BRACKET | BRACKET | Aluminium | Plate | 7050 | T7451 | 1.25 | 2.25 | 3.5 | 1 |  | 7050-T7451, AMS4050, BSS7055 CL A | 2823.35 | 0 |  |  | 0.45544 | 0.01694 | 0.43849 | 3.72% | 0.75603 | 2 | G2020 | 0.58 | 30 | 17.4 | 0 | 0 |  | 0 |  |  |  | 0 |  |  |  | 0 |  |  |  | 0 |  |  |  | 0 |  |  |  | 0 |  |  |  | 0 |  |  |  | 0 |  |  |  | 0 |  |  |  | 0 |  |  |  | 0 |  |  |  | 0 |  |  |  | 0 |  |  |  | 0 |  |  | (HIZE)H22-12 B737 FTE ASSEMBLY | 9545H2000034E | 2.25 | 3.5 | 1.25 | AL PLATE(CTS) | 1.25"(T) X 2.25"(W) X 3.5"(L), G/D L" | EA | LB
118 | Boeing | 737 | wing | 115A2358-4 | BRACKET | BRACKET | Aluminium | Plate | 7050 | T7451 | 1.25 | 2.25 | 3.5 | 1 |  | 7050-T7451, AMS4050, BSS7055 CL A | 2823.35 | 0 |  |  | 0.45544 | 0.01694 | 0.43849 | 3.72% | 0.75603 | 2 | G2020 | 0.58 | 30 | 17.4 | 0 | 0 |  | 0 |  |  |  | 0 |  |  |  | 0 |  |  |  | 0 |  |  |  | 0 |  |  |  | 0 |  |  |  | 0 |  |  |  | 0 |  |  |  | 0 |  |  |  | 0 |  |  |  | 0 |  |  |  | 0 |  |  |  | 0 |  |  |  | 0 |  |  | (HIZE)H22-12 B737 FTE ASSEMBLY | 9545H2000034E | 2.25 | 3.5 | 1.25 | AL PLATE(CTS) | 1.25"(T) X 2.25"(W) X 3.5"(L), G/D L" | EA | LB
119 | Boeing | 737 | wing | 115A2359-3 | BRACKET | BRACKET | Aluminium | Plate | 7050 | T7451 | 1.25 | 2.25 | 3.5 | 1 |  | 7050-T7451, AMS4050, BSS7055 CL A | 2823.35 | 0 |  |  | 0.45544 | 0.014117 | 0.44132 | 3.1% | 1.0508 | 2 | G2020 | 0.42 | 30 | 12.6 | 0 | 0 |  | 0 |  |  |  | 0 |  |  |  | 0 |  |  |  | 0 |  |  |  | 0 |  |  |  | 0 |  |  |  | 0 |  |  |  | 0 |  |  |  | 0 |  |  |  | 0 |  |  |  | 0 |  |  |  | 0 |  |  |  | 0 |  |  |  | 0 |  |  | (HIZE)H22-12 B737 FTE ASSEMBLY | 9545H2000034E | 2.25 | 3.5 | 1.25 | AL PLATE(CTS) | 1.25"(T) X 2.25"(W) X 3.5"(L), G/D L" | EA | LB
120 | Boeing | 737 | wing | 115A2359-4 | BRACKET | BRACKET | Aluminium | Plate | 7050 | T7451 | 1.25 | 2.25 | 3.5 | 1 |  | 7050-T7451, AMS4050, BSS7055 CL A | 2823.35 | 0 |  |  | 0.45544 | 0.014117 | 0.44132 | 3.1% | 1.0508 | 2 | G2020 | 0.42 | 30 | 12.6 | 0 | 0 |  | 0 |  |  |  | 0 |  |  |  | 0 |  |  |  | 0 |  |  |  | 0 |  |  |  | 0 |  |  |  | 0 |  |  |  | 0 |  |  |  | 0 |  |  |  | 0 |  |  |  | 0 |  |  |  | 0 |  |  |  | 0 |  |  |  | 0 |  |  | (HIZE)H22-12 B737 FTE ASSEMBLY | 9545H2000034E | 2.25 | 3.5 | 1.25 | AL PLATE(CTS) | 1.25"(T) X 2.25"(W) X 3.5"(L), G/D L" | EA | LB
121 | Boeing | 737 | wing | 115A2527-1 | PANEL FAIRING -UPPER INBD FIXED T.E. | PANEL | Aluminium | sheet | 6061 | O | 0.063 | 7 | 17 | 1 |  | 6061-O, AMS-QQ-A-250/11, 0.063(T) | 0 | 0 |  |  | 0 | 0 |  |  | 0 | 2 | VR11 | 0.25 | 30 | 7.5 | 0 | 0 |  | 0 |  |  |  | 0 |  |  |  | 0 |  |  |  | 0 |  |  |  | 0 |  |  |  | 0 |  |  |  | 0 |  |  |  | 0 |  |  |  | 0 |  |  |  | 0 |  |  |  | 0 |  |  |  | 0 |  |  |  | 0 |  |  |  | 0 |  |  | (HIZE)H22-12 B737 FTE ASSEMBLY | 9545H2000184 | 48 | 144 | 0.063 | AL SHEET | 0.063"(T) X 48"(W) X 144"(L) | SI | LB
122 | Boeing | 737 | wing | 115A2527-2 | PANEL FAIRING -UPPER INBD FIXED T.E. | PANEL | Aluminium | sheet | 6061 | O | 0.063 | 7 | 17 | 1 |  | 6061-O, AMS-QQ-A-250/11, 0.063(T) | 0 | 0 |  |  | 0 | 0 |  |  | 0 | 2 | VR11 | 0.25 | 30 | 7.5 | 0 | 0 |  | 0 |  |  |  | 0 |  |  |  | 0 |  |  |  | 0 |  |  |  | 0 |  |  |  | 0 |  |  |  | 0 |  |  |  | 0 |  |  |  | 0 |  |  |  | 0 |  |  |  | 0 |  |  |  | 0 |  |  |  | 0 |  |  |  | 0 |  |  | (HIZE)H22-12 B737 FTE ASSEMBLY | 9545H2000184 | 48 | 144 | 0.063 | AL SHEET | 0.063"(T) X 48"(W) X 144"(L) | SI | LB
123 | Boeing | 737 | wing | 115A2550-11 | BEAM | BEAM | Aluminium | Plate | 7050 | T7451 | 2 | 2.5 | 70 | 1 |  | 7050-T7451, AMS4050, BSS7055 CL A | 2823.35 | 0 |  |  | 16.1932 | 0.73972 | 15.4535 | 4.568% | 13.2459 | 2 | G2020 | 1.1667 | 30 | 35 | 0 | 0 |  | 0 |  |  |  | 0 |  |  |  | 0 |  |  |  | 0 |  |  |  | 0 |  |  |  | 0 |  |  |  | 0 |  |  |  | 0 |  |  |  | 0 |  |  |  | 0 |  |  |  | 0 |  |  |  | 0 |  |  |  | 0 |  |  |  | 0 |  |  | (HIZE)H22-12 B737 FTE ASSEMBLY | 9545H2000036I | 2.5 | 70 | 2 | AL PLATE(CTS) | 2"(T) X 2.5"(W) X 70"(L), G/D L" | EA | LB
124 | Boeing | 737 | wing | 115A2550-12 | BEAM | BEAM | Aluminium | Plate | 7050 | T7451 | 2 | 2.5 | 70 | 1 |  | 7050-T7451, AMS4050, BSS7055 CL A | 2823.35 | 0 |  |  | 16.1932 | 0.73972 | 15.4535 | 4.568% | 13.2459 | 3 | G2020 | 1.1667 | 30 | 35 | 0 | 0 |  | 0 |  |  |  | 0 |  |  |  | 0 |  |  |  | 0 |  |  |  | 0 |  |  |  | 0 |  |  |  | 0 |  |  |  | 0 |  |  |  | 0 |  |  |  | 0 |  |  |  | 0 |  |  |  | 0 |  |  |  | 0 |  |  |  | 0 |  |  | (HIZE)H22-12 B737 FTE ASSEMBLY | 9545H2000036I | 2.5 | 70 | 2 | AL PLATE(CTS) | 2"(T) X 2.5"(W) X 70"(L), G/D L" | EA | LB
125 | Boeing | 737 | wing | 115A2550-3 | BEAM | BEAM | Aluminium | Plate | 7050 | T7451 | 2 | 2 | 36 | 1 |  | 7050-T7451, AMS4050, BSS7055 CL A | 2823.35 | 0 |  |  | 6.6624 | 0.34727 | 6.3151 | 5.212% | 4.2101 | 3 | G2020 | 1.5 | 30 | 45 | 0 | 0 |  | 0 |  |  |  | 0 |  |  |  | 0 |  |  |  | 0 |  |  |  | 0 |  |  |  | 0 |  |  |  | 0 |  |  |  | 0 |  |  |  | 0 |  |  |  | 0 |  |  |  | 0 |  |  |  | 0 |  |  |  | 0 |  |  |  | 0 |  |  | (HIZE)H22-12 B737 FTE ASSEMBLY | 9545H2000036H | 2 | 36 | 2 | AL PLATE(CTS) | 2"(T) X 2"(W) X 36"(L), G/D L" | EA | LB
126 | Boeing | 737 | wing | 115A2550-4 | BEAM | BEAM | Aluminium | Plate | 7050 | T7451 | 2 | 2 | 36 | 1 |  | 7050-T7451, AMS4050, BSS7055 CL A | 2823.35 | 0 |  |  | 6.6624 | 0.34727 | 6.3151 | 5.212% | 4.2101 | 2 | G2020 | 1.5 | 30 | 45 | 0 | 0 |  | 0 |  |  |  | 0 |  |  |  | 0 |  |  |  | 0 |  |  |  | 0 |  |  |  | 0 |  |  |  | 0 |  |  |  | 0 |  |  |  | 0 |  |  |  | 0 |  |  |  | 0 |  |  |  | 0 |  |  |  | 0 |  |  |  | 0 |  |  | (HIZE)H22-12 B737 FTE ASSEMBLY | 9545H2000036H | 2 | 36 | 2 | AL PLATE(CTS) | 2"(T) X 2"(W) X 36"(L), G/D L" | EA | LB
127 | Boeing | 737 | wing | 115A2550-403 | BEAM | BEAM | Aluminium | Plate | 7050 | T7451 | 2 | 2.5 | 70 | 1 |  | 7050-T7451, AMS4050, BSS7055 CL A | 2823.35 | 0 |  |  | 16.1932 | 0.73689 | 15.4564 | 4.551% | 13.2483 | 2 | G2020 | 1.1667 | 30 | 35 | 0 | 0 |  | 0 |  |  |  | 0 |  |  |  | 0 |  |  |  | 0 |  |  |  | 0 |  |  |  | 0 |  |  |  | 0 |  |  |  | 0 |  |  |  | 0 |  |  |  | 0 |  |  |  | 0 |  |  |  | 0 |  |  |  | 0 |  |  |  | 0 |  |  | (HIZE)H22-12 B737 FTE ASSEMBLY | 9545H2000036I | 2.5 | 70 | 2 | AL PLATE(CTS) | 2"(T) X 2.5"(W) X 70"(L), G/D L" | EA | LB
128 | Boeing | 737 | wing | 115A2550-404 | BEAM | BEAM | Aluminium | Plate | 7050 | T7451 | 2 | 2.5 | 70 | 1 |  | 7050-T7451, AMS4050, BSS7055 CL A | 2823.35 | 0 |  |  | 16.1932 | 0.73689 | 15.4564 | 4.551% | 13.2483 | 2 | G2020 | 1.1667 | 30 | 35 | 0 | 0 |  | 0 |  |  |  | 0 |  |  |  | 0 |  |  |  | 0 |  |  |  | 0 |  |  |  | 0 |  |  |  | 0 |  |  |  | 0 |  |  |  | 0 |  |  |  | 0 |  |  |  | 0 |  |  |  | 0 |  |  |  | 0 |  |  |  | 0 |  |  | (HIZE)H22-12 B737 FTE ASSEMBLY | 9545H2000036I | 2.5 | 70 | 2 | AL PLATE(CTS) | 2"(T) X 2.5"(W) X 70"(L), G/D L" | EA | LB
129 | Boeing | 737 | wing | 115A2735-19 | MACHINED DETAIL - INBD FIXED TE | DETAIL | Aluminium | Plate | 7050 | T7451 | 1.75 | 0 | 0 | 1 |  | 7050-T7451, AMS4050, BSS7055 CL A | 0 | 0 |  |  | 0 | 0 |  |  | 0 | 1 | G2020 | 6.5 | 30 | 195 | 0 | 0 |  | 0 |  |  |  | 0 |  |  |  | 0 |  |  |  | 0 |  |  |  | 0 |  |  |  | 0 |  |  |  | 0 |  |  |  | 0 |  |  |  | 0 |  |  |  | 0 |  |  |  | 0 |  |  |  | 0 |  |  |  | 0 |  |  |  | 0 |  |  | (HIZE)H22-12 B737 FTE ASSEMBLY | 9545H2000046M | 10.25 | 29 | 1.75 | AL PLATE(CTS) | 1.75"(T) X 10.25"(W) X 29"(L), G/D L" | EA | LB
130 | Boeing | 737 | wing | 115A2735-20 | MACHINED DETAIL - INBD FIXED TE | DETAIL | Aluminium | Plate | 7050 | T7451 | 1.75 | 0 | 0 | 1 |  | 7050-T7451, AMS4050, BSS7055 CL A | 0 | 0 |  |  | 0 | 0 |  |  | 0 | 2 | G2020 | 6.5 | 30 | 195 | 0 | 0 |  | 0 |  |  |  | 0 |  |  |  | 0 |  |  |  | 0 |  |  |  | 0 |  |  |  | 0 |  |  |  | 0 |  |  |  | 0 |  |  |  | 0 |  |  |  | 0 |  |  |  | 0 |  |  |  | 0 |  |  |  | 0 |  |  |  | 0 |  |  | (HIZE)H22-12 B737 FTE ASSEMBLY | 9545H2000046M | 10.25 | 29 | 1.75 | AL PLATE(CTS) | 1.75"(T) X 10.25"(W) X 29"(L), G/D L" | EA | LB
131 | Boeing | 737 | wing | 115A2750-2 | SUPPORT BRACKET | BRACKET | Aluminium | Extrusion | 7075 | T73511 | 0 | 0 | 17.15 | 7 | BAC1507-48820 | 7075-T73511, BAC1507-48820, AMS-QQ-A-200/11, 144"(L) | 0 | 0 |  |  | 0 | 0 |  |  | 0 | 2 | G2020 | 0.25 | 30 | 7.5 | 0 | 0 |  | 0 |  |  |  | 0 |  |  |  | 0 |  |  |  | 0 |  |  |  | 0 |  |  |  | 0 |  |  |  | 0 |  |  |  | 0 |  |  |  | 0 |  |  |  | 0 |  |  |  | 0 |  |  |  | 0 |  |  |  | 0 |  |  |  | 0 |  |  | (HIZE)H22-12 B737 FTE ASSEMBLY | 9549H2000094 | 0 | 144 | 0 | AL EXTRUSION | 144"(L) | IN | LB
132 | Boeing | 737 | wing | 115A2752-17 | SEAL RETAINER | RETAINER | Aluminium | Extrusion | 2024 | O | 0 | 0 | 0 | 1 | BAC1510-1323 | 2024-O, BAC1510-1323, AMS-QQ-A-200/3, 60"(L) | 0 | 0 |  |  | 0 | 0 |  |  | 0 | 1 | G2020 | 0.737 | 30 | 22.11 | 0 | 0 |  | 0 |  |  |  | 0 |  |  |  | 0 |  |  |  | 0 |  |  |  | 0 |  |  |  | 0 |  |  |  | 0 |  |  |  | 0 |  |  |  | 0 |  |  |  | 0 |  |  |  | 0 |  |  |  | 0 |  |  |  | 0 |  |  |  | 0 |  |  | (HIZE)H22-12 B737 FTE ASSEMBLY | 9549H2000111 | 0 | 60 | 0 | AL EXTRUSION(CTS) | 60"(L) | EA | LB
133 | Boeing | 737 | wing | 115A2752-18 | SEAL RETAINER | RETAINER | Aluminium | Extrusion | 2024 | O | 0 | 0 | 0 | 1 | BAC1510-1323 | 2024-O, BAC1510-1323, AMS-QQ-A-200/3, 60"(L) | 0 | 0 |  |  | 0 | 0 |  |  | 0 | 1 | G2020 | 0.737 | 30 | 22.11 | 0 | 0 |  | 0 |  |  |  | 0 |  |  |  | 0 |  |  |  | 0 |  |  |  | 0 |  |  |  | 0 |  |  |  | 0 |  |  |  | 0 |  |  |  | 0 |  |  |  | 0 |  |  |  | 0 |  |  |  | 0 |  |  |  | 0 |  |  |  | 0 |  |  | (HIZE)H22-12 B737 FTE ASSEMBLY | 9549H2000111 | 0 | 60 | 0 | AL EXTRUSION(CTS) | 60"(L) | EA | LB
134 | Boeing | 737 | wing | 115A2752-617 | SEAL RETAINER | RETAINER | Aluminium | Extrusion | 2024 | O | 0 | 0 | 0 | 1 | BAC1510-1323 | 2024-O, BAC1510-1323, AMS-QQ-A-200/3, 60"(L) | 0 | 0 |  |  | 0 | 0 |  |  | 0 | 1 | G2020 | 0.737 | 30 | 22.11 | 0 | 0 |  | 0 |  |  |  | 0 |  |  |  | 0 |  |  |  | 0 |  |  |  | 0 |  |  |  | 0 |  |  |  | 0 |  |  |  | 0 |  |  |  | 0 |  |  |  | 0 |  |  |  | 0 |  |  |  | 0 |  |  |  | 0 |  |  |  | 0 |  |  | (HIZE)H22-12 B737 FTE ASSEMBLY | 9549H2000111 | 0 | 60 | 0 | AL EXTRUSION(CTS) | 60"(L) | EA | LB
135 | Boeing | 737 | wing | 115A2752-618 | SEAL RETAINER | RETAINER | Aluminium | Extrusion | 2024 | O | 0 | 0 | 0 | 1 | BAC1510-1323 | 2024-O, BAC1510-1323, AMS-QQ-A-200/3, 60"(L) | 0 | 0 |  |  | 0 | 0 |  |  | 0 | 1 | G2020 | 0.737 | 30 | 22.11 | 0 | 0 |  | 0 |  |  |  | 0 |  |  |  | 0 |  |  |  | 0 |  |  |  | 0 |  |  |  | 0 |  |  |  | 0 |  |  |  | 0 |  |  |  | 0 |  |  |  | 0 |  |  |  | 0 |  |  |  | 0 |  |  |  | 0 |  |  |  | 0 |  |  | (HIZE)H22-12 B737 FTE ASSEMBLY | 9549H2000111 | 0 | 60 | 0 | AL EXTRUSION(CTS) | 60"(L) | EA | LB
136 | Boeing | 737 | wing | 115A2752-911 | SEAL RETAINER | RETAINER | Aluminium | Extrusion | 2024 | O | 0 | 0 | 0 | 1 | BAC1510-1323 | 2024-O, BAC1510-1323, AMS-QQ-A-200/3, 110"(L) | 0 | 0 |  |  | 0 | 0 |  |  | 0 | 2 | G2020 | 0.76 | 30 | 22.8 | 0 | 0 |  | 0 |  |  |  | 0 |  |  |  | 0 |  |  |  | 0 |  |  |  | 0 |  |  |  | 0 |  |  |  | 0 |  |  |  | 0 |  |  |  | 0 |  |  |  | 0 |  |  |  | 0 |  |  |  | 0 |  |  |  | 0 |  |  |  | 0 |  |  | (HIZE)H22-12 B737 FTE ASSEMBLY | 9549H2000112 | 0 | 110 | 0 | AL EXTRUSION(CTS) | 110"(L) | EA | LB
137 | Boeing | 737 | wing | 115A2752-912 | SEAL RETAINER | RETAINER | Aluminium | Extrusion | 2024 | O | 0 | 0 | 0 | 1 | BAC1510-1323 | 2024-O, BAC1510-1323, AMS-QQ-A-200/3, 110"(L) | 0 | 0 |  |  | 0 | 0 |  |  | 0 | 2 | G2020 | 0.76 | 30 | 22.8 | 0 | 0 |  | 0 |  |  |  | 0 |  |  |  | 0 |  |  |  | 0 |  |  |  | 0 |  |  |  | 0 |  |  |  | 0 |  |  |  | 0 |  |  |  | 0 |  |  |  | 0 |  |  |  | 0 |  |  |  | 0 |  |  |  | 0 |  |  |  | 0 |  |  | (HIZE)H22-12 B737 FTE ASSEMBLY | 9549H2000112 | 0 | 110 | 0 | AL EXTRUSION(CTS) | 110"(L) | EA | LB
138 | Boeing | 737 | wing | 115A2753-15 | BEAM | BEAM | Aluminium | Extrusion | 7075 | T73511 | 0 | 0 | 48 | 1 | BAC1505-101301 | 7075-T73511, BAC1505-101301, AMS-QQ-A-200/11, 144"(L) | 0 | 0 |  |  | 0 | 0 |  |  | 0 | 2 | G2020 | 0.41667 | 30 | 12.5 | 0 | 0 |  | 0 |  |  |  | 0 |  |  |  | 0 |  |  |  | 0 |  |  |  | 0 |  |  |  | 0 |  |  |  | 0 |  |  |  | 0 |  |  |  | 0 |  |  |  | 0 |  |  |  | 0 |  |  |  | 0 |  |  |  | 0 |  |  |  | 0 |  |  | (HIZE)H22-12 B737 FTE ASSEMBLY | 9549H2000093 | 0 | 144 | 0 | AL EXTRUSION | 144"(L) | IN | LB
139 | Boeing | 737 | wing | 115A2753-16 | BEAM | BEAM | Aluminium | Extrusion | 7075 | T73511 | 0 | 0 | 48 | 1 | BAC1505-101301 | 7075-T73511, BAC1505-101301, AMS-QQ-A-200/11, 144"(L) | 0 | 0 |  |  | 0 | 0 |  |  | 0 | 2 | G2020 | 0.41667 | 30 | 12.5 | 0 | 0 |  | 0 |  |  |  | 0 |  |  |  | 0 |  |  |  | 0 |  |  |  | 0 |  |  |  | 0 |  |  |  | 0 |  |  |  | 0 |  |  |  | 0 |  |  |  | 0 |  |  |  | 0 |  |  |  | 0 |  |  |  | 0 |  |  |  | 0 |  |  | (HIZE)H22-12 B737 FTE ASSEMBLY | 9549H2000093 | 0 | 144 | 0 | AL EXTRUSION | 144"(L) | IN | LB
140 | Boeing | 737 | wing | 115A2755-4 | HINGE | HINGE | Aluminium | Extrusion | 7075 | T73511 | 0 | 0 | 6 | 1 | BAC1505-28363 | 7075-T73511, BAC1505-28363, AMS-QQ-A-200/11, 144"(L) | 0 | 0 |  |  | 0 | 0 |  |  | 0 | 2 | G2020 | 0.17 | 30 | 5.1 | 0 | 0 |  | 0 |  |  |  | 0 |  |  |  | 0 |  |  |  | 0 |  |  |  | 0 |  |  |  | 0 |  |  |  | 0 |  |  |  | 0 |  |  |  | 0 |  |  |  | 0 |  |  |  | 0 |  |  |  | 0 |  |  |  | 0 |  |  |  | 0 |  |  | (HIZE)H22-12 B737 FTE ASSEMBLY | 9549H2000107 | 0 | 144 | 0 | AL EXTRUSION | 144"(L) | IN | LB
141 | Boeing | 737 | wing | 115A2759-15 | SUPPORT BEAM | BEAM | Aluminium | Plate | 7050 | T7451 | 2.75 | 3.5 | 14.5 | 1 |  | 7050-T7451, BMS7-323 TY I, BSS7055 CL A | 2823.35 | 0 |  |  | 6.4571 | 0.2541 | 6.203 | 3.935% | 4.8085 | 2 | G2020 | 1.29 | 30 | 38.7 | 0 | 0 |  | 0 |  |  |  | 0 |  |  |  | 0 |  |  |  | 0 |  |  |  | 0 |  |  |  | 0 |  |  |  | 0 |  |  |  | 0 |  |  |  | 0 |  |  |  | 0 |  |  |  | 0 |  |  |  | 0 |  |  |  | 0 |  |  |  | 0 |  |  | (HIZE)H22-12 B737 FTE ASSEMBLY | 9545H2000062D | 3.5 | 14.5 | 2.75 | AL PLATE(CTS) | 2.75"(T) X 3.5"(W) X 14.5"(L), G/D L" | EA | LB
142 | Boeing | 737 | wing | 115A2759-16 | SUPPORT BEAM | BEAM | Aluminium | Plate | 7050 | T7451 | 2.75 | 3.5 | 14.5 | 1 |  | 7050-T7451, BMS7-323 TY I, BSS7055 CL A | 2823.35 | 0 |  |  | 6.4571 | 0.2541 | 6.203 | 3.935% | 4.8085 | 2 | G2020 | 1.29 | 30 | 38.7 | 0 | 0 |  | 0 |  |  |  | 0 |  |  |  | 0 |  |  |  | 0 |  |  |  | 0 |  |  |  | 0 |  |  |  | 0 |  |  |  | 0 |  |  |  | 0 |  |  |  | 0 |  |  |  | 0 |  |  |  | 0 |  |  |  | 0 |  |  |  | 0 |  |  | (HIZE)H22-12 B737 FTE ASSEMBLY | 9545H2000062D | 3.5 | 14.5 | 2.75 | AL PLATE(CTS) | 2.75"(T) X 3.5"(W) X 14.5"(L), G/D L" | EA | LB
143 | Boeing | 737 | wing | 115A2760-3 | PANEL SUPPORT | PANEL | Aluminium | Plate | 7075 | T7351 | 1.75 | 2.2 | 8.5 | 1 |  | 7075-T7351, QQ-A-250/12, BSS7055 CL A | 2823.35 | 0 |  |  | 1.5141 | 0.05929 | 1.4548 | 3.916% | 4.8493 | 2 | G350 | 0.3 | 30 | 9 | 0 | 0 |  | 0 |  |  |  | 0 |  |  |  | 0 |  |  |  | 0 |  |  |  | 0 |  |  |  | 0 |  |  |  | 0 |  |  |  | 0 |  |  |  | 0 |  |  |  | 0 |  |  |  | 0 |  |  |  | 0 |  |  |  | 0 |  |  |  | 0 |  |  | (HIZE)H22-12 B737 FTE ASSEMBLY | 9545H2000004D | 2.2 | 8.5 | 1.75 | AL PLATE(CTS) | 1.75"(T) X 2.2"(W) X 8.5"(L), G/D L" | EA | LB
144 | Boeing | 737 | wing | 115A2760-4 | PANEL SUPPORT | PANEL | Aluminium | Plate | 7075 | T7351 | 1.75 | 2.2 | 8.5 | 1 |  | 7075-T7351, QQ-A-250/12, BSS7055 CL A | 2823.35 | 0 |  |  | 1.5141 | 0.05929 | 1.4548 | 3.916% | 4.8493 | 2 | G350 | 0.3 | 30 | 9 | 0 | 0 |  | 0 |  |  |  | 0 |  |  |  | 0 |  |  |  | 0 |  |  |  | 0 |  |  |  | 0 |  |  |  | 0 |  |  |  | 0 |  |  |  | 0 |  |  |  | 0 |  |  |  | 0 |  |  |  | 0 |  |  |  | 0 |  |  |  | 0 |  |  | (HIZE)H22-12 B737 FTE ASSEMBLY | 9545H2000004D | 2.2 | 8.5 | 1.75 | AL PLATE(CTS) | 1.75"(T) X 2.2"(W) X 8.5"(L), G/D L" | EA | LB
145 | Boeing | 737 | wing | 115A2768-3 | BRACKET | BRACKET | Aluminium | Plate | 7050 | T7451 | 2.75 | 2.25 | 24 | 1 |  | 7050-T7451, BMS7-323 TY I, BSS7055 CL A | 2823.35 | 0 |  |  | 6.8706 | 0.19199 | 6.6786 | 2.794% | 3.3393 | 2 | G2020 | 2 | 30 | 60 | 0 | 0 |  | 0 |  |  |  | 0 |  |  |  | 0 |  |  |  | 0 |  |  |  | 0 |  |  |  | 0 |  |  |  | 0 |  |  |  | 0 |  |  |  | 0 |  |  |  | 0 |  |  |  | 0 |  |  |  | 0 |  |  |  | 0 |  |  |  | 0 |  |  | (HIZE)H22-12 B737 FTE ASSEMBLY | 9545H2000062B | 2.25 | 24 | 2.75 | AL PLATE(CTS) | 2.75"(T) X 2.25"(W) X 24"(L), G/D L" | EA | LB
146 | Boeing | 737 | wing | 115A2768-4 | BRACKET | BRACKET | Aluminium | Plate | 7050 | T7451 | 2.75 | 2.25 | 24 | 1 |  | 7050-T7451, BMS7-323 TY I, BSS7055 CL A | 2823.35 | 0 |  |  | 6.8706 | 0.19199 | 6.6786 | 2.794% | 3.3393 | 2 | G2020 | 2 | 30 | 60 | 0 | 0 |  | 0 |  |  |  | 0 |  |  |  | 0 |  |  |  | 0 |  |  |  | 0 |  |  |  | 0 |  |  |  | 0 |  |  |  | 0 |  |  |  | 0 |  |  |  | 0 |  |  |  | 0 |  |  |  | 0 |  |  |  | 0 |  |  |  | 0 |  |  | (HIZE)H22-12 B737 FTE ASSEMBLY | 9545H2000062B | 2.25 | 24 | 2.75 | AL PLATE(CTS) | 2.75"(T) X 2.25"(W) X 24"(L), G/D L" | EA | LB
147 | Boeing | 737 | wing | 115A2770-3 | SUPPORT BEAM | BEAM | Aluminium | Plate | 7050 | T7451 | 2.25 | 3.6 | 7.75 | 1 |  | 7050-T7451, AMS4050, BSS7055 CL A | 2823.35 | 0 |  |  | 2.9044 | 0.079054 | 2.8253 | 2.722% | 3.2475 | 2 | G2020 | 0.87 | 30 | 26.1 | 0 | 0 |  | 0 |  |  |  | 0 |  |  |  | 0 |  |  |  | 0 |  |  |  | 0 |  |  |  | 0 |  |  |  | 0 |  |  |  | 0 |  |  |  | 0 |  |  |  | 0 |  |  |  | 0 |  |  |  | 0 |  |  |  | 0 |  |  |  | 0 |  |  | (HIZE)H22-12 B737 FTE ASSEMBLY | 9545H2000151C | 3.6 | 7.75 | 2.25 | AL PLATE(CTS) | 2.25"(T) X 3.6"(W) X 7.75"(L), G/D L" | EA | LB
148 | Boeing | 737 | wing | 115A2770-4 | SUPPORT BEAM | BEAM | Aluminium | Plate | 7050 | T7451 | 2.25 | 3.6 | 7.75 | 1 |  | 7050-T7451, AMS4050, BSS7055 CL A | 2823.35 | 0 |  |  | 2.9044 | 0.079054 | 2.8253 | 2.722% | 2.2785 | 2 | G2020 | 1.24 | 30 | 37.2 | 0 | 0 |  | 0 |  |  |  | 0 |  |  |  | 0 |  |  |  | 0 |  |  |  | 0 |  |  |  | 0 |  |  |  | 0 |  |  |  | 0 |  |  |  | 0 |  |  |  | 0 |  |  |  | 0 |  |  |  | 0 |  |  |  | 0 |  |  |  | 0 |  |  | (HIZE)H22-12 B737 FTE ASSEMBLY | 9545H2000151C | 3.6 | 7.75 | 2.25 | AL PLATE(CTS) | 2.25"(T) X 3.6"(W) X 7.75"(L), G/D L" | EA | LB
149 | Boeing | 737 | wing | 115A2771-3 | SUPPORT BEAM | BEAM | Aluminium | Plate | 7050 | T7451 | 1.25 | 3.9 | 9 | 1 |  | 7050-T7451, AMS4050, BSS7055 CL A | 2823.35 | 0 |  |  | 2.0299 | 0.062114 | 1.9678 | 3.06% | 2.6238 | 2 | G2020 | 0.75 | 30 | 22.5 | 0 | 0 |  | 0 |  |  |  | 0 |  |  |  | 0 |  |  |  | 0 |  |  |  | 0 |  |  |  | 0 |  |  |  | 0 |  |  |  | 0 |  |  |  | 0 |  |  |  | 0 |  |  |  | 0 |  |  |  | 0 |  |  |  | 0 |  |  |  | 0 |  |  | (HIZE)H22-12 B737 FTE ASSEMBLY | 9545H2000034G | 3.9 | 9 | 1.25 | AL PLATE(CTS) | 1.25"(T) X 3.9"(W) X 9"(L), G/D L" | EA | LB
150 | Boeing | 737 | wing | 115A2771-4 | SUPPORT BEAM | BEAM | Aluminium | Plate | 7050 | T7451 | 1.25 | 3.9 | 9 | 1 |  | 7050-T7451, AMS4050, BSS7055 CL A | 2823.35 | 0 |  |  | 2.0299 | 0.062114 | 1.9678 | 3.06% | 1.9877 | 2 | G2020 | 0.99 | 30 | 29.7 | 0 | 0 |  | 0 |  |  |  | 0 |  |  |  | 0 |  |  |  | 0 |  |  |  | 0 |  |  |  | 0 |  |  |  | 0 |  |  |  | 0 |  |  |  | 0 |  |  |  | 0 |  |  |  | 0 |  |  |  | 0 |  |  |  | 0 |  |  |  | 0 |  |  | (HIZE)H22-12 B737 FTE ASSEMBLY | 9545H2000034G | 3.9 | 9 | 1.25 | AL PLATE(CTS) | 1.25"(T) X 3.9"(W) X 9"(L), G/D L" | EA | LB
151 | Boeing | 737 | wing | 115A2772-3 | SUPPORT BEAM | BEAM | Aluminium | Plate | 7050 | T7451 | 1.5 | 3 | 5.25 | 1 |  | 7050-T7451, AMS4050, BSS7055 CL A | 2823.35 | 0 |  |  | 1.093 | 0.056467 | 1.0366 | 5.166% | 1.2439 | 2 | VC630 | 0.83333 | 30 | 25 | 0 | 0 |  | 0 |  |  |  | 0 |  |  |  | 0 |  |  |  | 0 |  |  |  | 0 |  |  |  | 0 |  |  |  | 0 |  |  |  | 0 |  |  |  | 0 |  |  |  | 0 |  |  |  | 0 |  |  |  | 0 |  |  |  | 0 |  |  |  | 0 |  |  | (HIZE)H22-12 B737 FTE ASSEMBLY | 9545H2000025A | 3 | 5.25 | 1.5 | AL PLATE(CTS) | 1.5"(T) X 3"(W) X 5.25"(L), G/D L" | EA | LB
152 | Boeing | 737 | wing | 115A2772-4 | SUPPORT BEAM | BEAM | Aluminium | Plate | 7050 | T7451 | 1.5 | 3 | 5.25 | 1 |  | 7050-T7451, AMS4050, BSS7055 CL A | 2823.35 | 0 |  |  | 1.093 | 0.056467 | 1.0366 | 5.166% | 1.2439 | 2 | VC630 | 0.83333 | 30 | 25 | 0 | 0 |  | 0 |  |  |  | 0 |  |  |  | 0 |  |  |  | 0 |  |  |  | 0 |  |  |  | 0 |  |  |  | 0 |  |  |  | 0 |  |  |  | 0 |  |  |  | 0 |  |  |  | 0 |  |  |  | 0 |  |  |  | 0 |  |  |  | 0 |  |  | (HIZE)H22-12 B737 FTE ASSEMBLY | 9545H2000025A | 3 | 5.25 | 1.5 | AL PLATE(CTS) | 1.5"(T) X 3"(W) X 5.25"(L), G/D L" | EA | LB
153 | Boeing | 737 | wing | 115A2773-3 | SUPPORT BEAM | BEAM | Aluminium | Plate | 7050 | T7451 | 2 | 2.75 | 5.5 | 1 |  | 7050-T7451, AMS4050, BSS7055 CL A | 2823.35 | 0 |  |  | 1.3996 | 0.093171 | 1.3064 | 6.657% | 1.5677 | 1 | VC630 | 0.83333 | 30 | 25 | 0 | 0 |  | 0 |  |  |  | 0 |  |  |  | 0 |  |  |  | 0 |  |  |  | 0 |  |  |  | 0 |  |  |  | 0 |  |  |  | 0 |  |  |  | 0 |  |  |  | 0 |  |  |  | 0 |  |  |  | 0 |  |  |  | 0 |  |  |  | 0 |  |  | (HIZE)H22-12 B737 FTE ASSEMBLY | 9545H2000036J | 2.75 | 5.5 | 2 | AL PLATE(CTS) | 2"(T) X 2.75"(W) X 5.5"(L), G/D L" | EA | LB
154 | Boeing | 737 | wing | 115A2773-4 | SUPPORT BEAM | BEAM | Aluminium | Plate | 7050 | T7451 | 2 | 2.75 | 5.5 | 1 |  | 7050-T7451, AMS4050, BSS7055 CL A | 2823.35 | 0 |  |  | 1.3996 | 0.093171 | 1.3064 | 6.657% | 1.5677 | 1 | VC630 | 0.83333 | 30 | 25 | 0 | 0 |  | 0 |  |  |  | 0 |  |  |  | 0 |  |  |  | 0 |  |  |  | 0 |  |  |  | 0 |  |  |  | 0 |  |  |  | 0 |  |  |  | 0 |  |  |  | 0 |  |  |  | 0 |  |  |  | 0 |  |  |  | 0 |  |  |  | 0 |  |  | (HIZE)H22-12 B737 FTE ASSEMBLY | 9545H2000036J | 2.75 | 5.5 | 2 | AL PLATE(CTS) | 2"(T) X 2.75"(W) X 5.5"(L), G/D L" | EA | LB
155 | Boeing | 737 | wing | 115A2951-19 | SEAL RETAINER | RETAINER | Aluminium | Extrusion | 2024 | T3511 | 0 | 0 | 72 | 1 | BAC1510-386 | 2024-T3511, BAC1510-386, AMS-QQ-A-200/3, 144"(L) | 0 | 0 |  |  | 0 | 0 |  |  | 0 | 2 | G2020 | 0.13333 | 30 | 4 | 0 | 0 |  | 0 |  |  |  | 0 |  |  |  | 0 |  |  |  | 0 |  |  |  | 0 |  |  |  | 0 |  |  |  | 0 |  |  |  | 0 |  |  |  | 0 |  |  |  | 0 |  |  |  | 0 |  |  |  | 0 |  |  |  | 0 |  |  |  | 0 |  |  | (HIZE)H22-12 B737 FTE ASSEMBLY | 9549H2000082 | 0 | 144 | 0 | AL EXTRUSION | 144"(L) | IN | LB
156 | Boeing | 737 | wing | 115A2951-20 | SEAL RETAINER | RETAINER | Aluminium | Extrusion | 2024 | T3511 | 0 | 0 | 72 | 1 | BAC1510-386 | 2024-T3511, BAC1510-386, AMS-QQ-A-200/3, 144"(L) | 0 | 0 |  |  | 0 | 0 |  |  | 0 | 2 | G2020 | 0.13333 | 30 | 4 | 0 | 0 |  | 0 |  |  |  | 0 |  |  |  | 0 |  |  |  | 0 |  |  |  | 0 |  |  |  | 0 |  |  |  | 0 |  |  |  | 0 |  |  |  | 0 |  |  |  | 0 |  |  |  | 0 |  |  |  | 0 |  |  |  | 0 |  |  |  | 0 |  |  | (HIZE)H22-12 B737 FTE ASSEMBLY | 9549H2000082 | 0 | 144 | 0 | AL EXTRUSION | 144"(L) | IN | LB
157 | Boeing | 737 | wing | 115A2951-9605 | SEAL RETAINER | RETAINER | Aluminium | Extrusion | 2024 | T3511 | 0 | 0 | 72 | 1 | BAC1510-386 | 2024-T3511, BAC1510-386, AMS-QQ-A-200/3, 144"(L) | 0 | 0 |  |  | 0 | 0 |  |  | 0 | 2 | G2020 | 0.13333 | 30 | 4 | 0 | 0 |  | 0 |  |  |  | 0 |  |  |  | 0 |  |  |  | 0 |  |  |  | 0 |  |  |  | 0 |  |  |  | 0 |  |  |  | 0 |  |  |  | 0 |  |  |  | 0 |  |  |  | 0 |  |  |  | 0 |  |  |  | 0 |  |  |  | 0 |  |  | (HIZE)H22-12 B737 FTE ASSEMBLY | 9549H2000082 | 0 | 144 | 0 | AL EXTRUSION | 144"(L) | IN | LB
158 | Boeing | 737 | wing | 115A2951-9606 | SEAL RETAINER | RETAINER | Aluminium | Extrusion | 2024 | T3511 | 0 | 0 | 72 | 1 | BAC1510-386 | 2024-T3511, BAC1510-386, AMS-QQ-A-200/3, 144"(L) | 0 | 0 |  |  | 0 | 0 |  |  | 0 | 2 | G2020 | 0.13333 | 30 | 4 | 0 | 0 |  | 0 |  |  |  | 0 |  |  |  | 0 |  |  |  | 0 |  |  |  | 0 |  |  |  | 0 |  |  |  | 0 |  |  |  | 0 |  |  |  | 0 |  |  |  | 0 |  |  |  | 0 |  |  |  | 0 |  |  |  | 0 |  |  |  | 0 |  |  | (HIZE)H22-12 B737 FTE ASSEMBLY | 9549H2000082 | 0 | 144 | 0 | AL EXTRUSION | 144"(L) | IN | LB
159 | Boeing | 737 | wing | 115A3757-12 | FITTING | FITTING | Aluminium | Plate | 7050 | T7451 | 2 | 1.35 | 13.3 | 1 |  | 7050-T7451, AMS4050, BSS7055 CL A | 2823.35 | 0 |  |  | 1.6614 | 0.095994 | 1.5654 | 5.778% | 1.8785 | 2 | VC630 | 0.83333 | 30 | 25 | 0 | 0 |  | 0 |  |  |  | 0 |  |  |  | 0 |  |  |  | 0 |  |  |  | 0 |  |  |  | 0 |  |  |  | 0 |  |  |  | 0 |  |  |  | 0 |  |  |  | 0 |  |  |  | 0 |  |  |  | 0 |  |  |  | 0 |  |  |  | 0 |  |  | (HIZE)H22-12 B737 FTE ASSEMBLY | 9545H2000036F | 1.35 | 13.3 | 2 | AL PLATE(CTS) | 2"(T) X 1.35"(W) X 13.3"(L), G/D L" | EA | LB
160 | Boeing | 737 | wing | 115A3757-20 | FITTING | FITTING | Aluminium | Plate | 7050 | T7451 | 2 | 1.45 | 15 | 1 |  | 7050-T7451, AMS4050, BSS7055 CL A | 2823.35 | 0 |  |  | 2.0126 | 0.11011 | 1.9025 | 5.471% | 2.283 | 2 | VC630 | 0.83333 | 30 | 25 | 0 | 0 |  | 0 |  |  |  | 0 |  |  |  | 0 |  |  |  | 0 |  |  |  | 0 |  |  |  | 0 |  |  |  | 0 |  |  |  | 0 |  |  |  | 0 |  |  |  | 0 |  |  |  | 0 |  |  |  | 0 |  |  |  | 0 |  |  |  | 0 |  |  | (HIZE)H22-12 B737 FTE ASSEMBLY | 9545H2000036G | 1.45 | 15 | 2 | AL PLATE(CTS) | 2"(T) X 1.45"(W) X 15"(L), G/D L" | EA | LB
161 | Boeing | 737 | wing | 115A3757-39 | FITTING | FITTING | Aluminium | Plate | 7050 | T7451 | 2 | 3 | 10.3 | 1 |  | 7050-T7451, AMS4050, BSS7055 CL A | 2823.35 | 0 |  |  | 2.8593 | 0.11858 | 2.7407 | 4.147% | 6.5776 | 2 | G350 | 0.41667 | 30 | 12.5 | 0 | 0 |  | 0 |  |  |  | 0 |  |  |  | 0 |  |  |  | 0 |  |  |  | 0 |  |  |  | 0 |  |  |  | 0 |  |  |  | 0 |  |  |  | 0 |  |  |  | 0 |  |  |  | 0 |  |  |  | 0 |  |  |  | 0 |  |  |  | 0 |  |  | (HIZE)H22-12 B737 FTE ASSEMBLY | 9545H2000036N | 3 | 10.3 | 2 | AL PLATE(CTS) | 2"(T) X 3"(W) X 10.3"(L), G/D L" | EA | LB
162 | Boeing | 737 | wing | 115A3757-43 | FITTING | FITTING | Aluminium | Plate | 7050 | T7451 | 2 | 3 | 8.7 | 1 |  | 7050-T7451, AMS4050, BSS7055 CL A | 2823.35 | 0 |  |  | 2.4151 | 0.093171 | 2.3219 | 3.858% | 2.7863 | 2 | VC630 | 0.83333 | 30 | 25 | 0 | 0 |  | 0 |  |  |  | 0 |  |  |  | 0 |  |  |  | 0 |  |  |  | 0 |  |  |  | 0 |  |  |  | 0 |  |  |  | 0 |  |  |  | 0 |  |  |  | 0 |  |  |  | 0 |  |  |  | 0 |  |  |  | 0 |  |  |  | 0 |  |  | (HIZE)H22-12 B737 FTE ASSEMBLY | 9545H2000036L | 3 | 8.7 | 2 | AL PLATE(CTS) | 2"(T) X 3"(W) X 8.7"(L), G/D L" | EA | LB
163 | Boeing | 737 | wing | 115A3757-47 | FITTING | FITTING | Aluminium | Plate | 7050 | T7451 | 2 | 3 | 9.5 | 1 |  | 7050-T7451, AMS4050, BSS7055 CL A | 2823.35 | 0 |  |  | 2.6372 | 0.11293 | 2.5243 | 4.282% | 3.0291 | 2 | VC630 | 0.83333 | 30 | 25 | 0 | 0 |  | 0 |  |  |  | 0 |  |  |  | 0 |  |  |  | 0 |  |  |  | 0 |  |  |  | 0 |  |  |  | 0 |  |  |  | 0 |  |  |  | 0 |  |  |  | 0 |  |  |  | 0 |  |  |  | 0 |  |  |  | 0 |  |  |  | 0 |  |  | (HIZE)H22-12 B737 FTE ASSEMBLY | 9545H2000036M | 3 | 9.5 | 2 | AL PLATE(CTS) | 2"(T) X 3"(W) X 9.5"(L), G/D L" | EA | LB
164 | Boeing | 737 | wing | 115A3757-51 | FITTING | FITTING | Aluminium | Plate | 7050 | T7451 | 2 | 3 | 10.8 | 1 |  | 7050-T7451, AMS4050, BSS7055 CL A | 2823.35 | 0 |  |  | 2.9981 | 0.13834 | 2.8597 | 4.614% | 3.4317 | 2 | VC630 | 0.83333 | 30 | 25 | 0 | 0 |  | 0 |  |  |  | 0 |  |  |  | 0 |  |  |  | 0 |  |  |  | 0 |  |  |  | 0 |  |  |  | 0 |  |  |  | 0 |  |  |  | 0 |  |  |  | 0 |  |  |  | 0 |  |  |  | 0 |  |  |  | 0 |  |  |  | 0 |  |  | (HIZE)H22-12 B737 FTE ASSEMBLY | 9545H2000036O | 3 | 10.8 | 2 | AL PLATE(CTS) | 2"(T) X 3"(W) X 10.8"(L), G/D L" | EA | LB
165 | Boeing | 737 | wing | 115A3757-8 | FITTING | FITTING | Aluminium | Plate | 7050 | T7451 | 2.5 | 2.25 | 11.6 | 1 |  | 7050-T7451, BMS7-323 TY I, BSS7055 CL A | 2823.35 | 0 |  |  | 3.0189 | 0.07623 | 2.9427 | 2.525% | 3.5312 | 2 | VC630 | 0.83333 | 30 | 25 | 0 | 0 |  | 0 |  |  |  | 0 |  |  |  | 0 |  |  |  | 0 |  |  |  | 0 |  |  |  | 0 |  |  |  | 0 |  |  |  | 0 |  |  |  | 0 |  |  |  | 0 |  |  |  | 0 |  |  |  | 0 |  |  |  | 0 |  |  |  | 0 |  |  | (HIZE)H22-12 B737 FTE ASSEMBLY | 9545H2000029B | 2.25 | 11.6 | 2.5 | AL PLATE(CTS) | 2.5"(T) X 2.25"(W) X 11.6"(L), G/D L" | EA | LB
166 | Boeing | 737 | wing | 115A3758-23 | BEAM | BEAM | Aluminium | Extrusion | 7075 | T73511 | 0 | 0 | 0 | 1 | BAC1509-100590 | 7075-T73511, BAC1509-100590, AMS-QQ-A-200/11, 100"(L) | 0 | 0 |  |  | 0 | 0 |  |  | 0 | 2 | G2020 | 0.91667 | 30 | 27.5 | 0 | 0 |  | 0 |  |  |  | 0 |  |  |  | 0 |  |  |  | 0 |  |  |  | 0 |  |  |  | 0 |  |  |  | 0 |  |  |  | 0 |  |  |  | 0 |  |  |  | 0 |  |  |  | 0 |  |  |  | 0 |  |  |  | 0 |  |  |  | 0 |  |  | (HIZE)H22-12 B737 FTE ASSEMBLY | 9549H2000116 | 0 | 100 | 0 | AL EXTRUSION(CTS) | 100"(L) | EA | LB
167 | Boeing | 737 | wing | 115A3758-32 | BEAM | BEAM | Aluminium | Extrusion | 7075 | T73511 | 0 | 0 | 0 | 1 | BAC1509-100590 | 7075-T73511, BAC1509-100590, AMS-QQ-A-200/11, 100"(L) | 0 | 0 |  |  | 0 | 0 |  |  | 0 | 2 | G2020 | 1 | 30 | 30 | 0 | 0 |  | 0 |  |  |  | 0 |  |  |  | 0 |  |  |  | 0 |  |  |  | 0 |  |  |  | 0 |  |  |  | 0 |  |  |  | 0 |  |  |  | 0 |  |  |  | 0 |  |  |  | 0 |  |  |  | 0 |  |  |  | 0 |  |  |  | 0 |  |  | (HIZE)H22-12 B737 FTE ASSEMBLY | 9549H2000116 | 0 | 100 | 0 | AL EXTRUSION(CTS) | 100"(L) | EA | LB
168 | Boeing | 737 | wing | 115A4557-1 | BEAM | BEAM | Aluminium | Extrusion | 7075 | T6511 | 0 | 0 | 0 | 1 | BAC1520-2806 | 7075-T6511, BAC1520-2806, AMS-QQ-A-200/11, 95"(L) | 0 | 0 |  |  | 0 | 0 |  |  | 0 | 3 | G2020 | 0.28333 | 30 | 8.5 | 0 | 0 |  | 0 |  |  |  | 0 |  |  |  | 0 |  |  |  | 0 |  |  |  | 0 |  |  |  | 0 |  |  |  | 0 |  |  |  | 0 |  |  |  | 0 |  |  |  | 0 |  |  |  | 0 |  |  |  | 0 |  |  |  | 0 |  |  |  | 0 |  |  | (HIZE)H22-12 B737 FTE ASSEMBLY | 9549H2000119 | 0 | 95 | 0 | AL EXTRUSION(CTS) | 95"(L) | EA | LB
169 | Boeing | 737 | wing | 115A4557-2 | BEAM | BEAM | Aluminium | Extrusion | 7075 | T6511 | 0 | 0 | 0 | 1 | BAC1520-2806 | 7075-T6511, BAC1520-2806, AMS-QQ-A-200/11, 95"(L) | 0 | 0 |  |  | 0 | 0 |  |  | 0 | 3 | G2020 | 0.28333 | 30 | 8.5 | 0 | 0 |  | 0 |  |  |  | 0 |  |  |  | 0 |  |  |  | 0 |  |  |  | 0 |  |  |  | 0 |  |  |  | 0 |  |  |  | 0 |  |  |  | 0 |  |  |  | 0 |  |  |  | 0 |  |  |  | 0 |  |  |  | 0 |  |  |  | 0 |  |  | (HIZE)H22-12 B737 FTE ASSEMBLY | 9549H2000119 | 0 | 95 | 0 | AL EXTRUSION(CTS) | 95"(L) | EA | LB
170 | Boeing | 737 | wing | 115A4956-11 | CHORD | CHORD | Aluminium | Plate | 7075 | T7351 | 2.75 | 2.25 | 31.5 | 1 |  | 7075-T7351, AMS-QQ-A-250/12, BSS7055 CL A | 2823.35 | 0 |  |  | 9.0176 | 0.29363 | 8.724 | 3.256% | 5.816 | 2 | G2020 | 1.5 | 30 | 45 | 0 | 0 |  | 0 |  |  |  | 0 |  |  |  | 0 |  |  |  | 0 |  |  |  | 0 |  |  |  | 0 |  |  |  | 0 |  |  |  | 0 |  |  |  | 0 |  |  |  | 0 |  |  |  | 0 |  |  |  | 0 |  |  |  | 0 |  |  |  | 0 |  |  | (HIZE)H22-12 B737 FTE ASSEMBLY | 9545H2000037B | 2.25 | 31.5 | 2.75 | AL PLATE(CTS) | 2.75"(T) X 2.25"(W) X 31.5"(L), G/D L" | EA | LB
171 | Boeing | 737 | wing | 115A4956-12 | CHORD | CHORD | Aluminium | Plate | 7075 | T7351 | 2.75 | 2.25 | 31.5 | 1 |  | 7075-T7351, AMS-QQ-A-250/12, BSS7055 CL A | 2823.35 | 0 |  |  | 9.0176 | 0.29363 | 8.724 | 3.256% | 5.2344 | 2 | G2020 | 1.6667 | 30 | 50 | 0 | 0 |  | 0 |  |  |  | 0 |  |  |  | 0 |  |  |  | 0 |  |  |  | 0 |  |  |  | 0 |  |  |  | 0 |  |  |  | 0 |  |  |  | 0 |  |  |  | 0 |  |  |  | 0 |  |  |  | 0 |  |  |  | 0 |  |  |  | 0 |  |  | (HIZE)H22-12 B737 FTE ASSEMBLY | 9545H2000037B | 2.25 | 31.5 | 2.75 | AL PLATE(CTS) | 2.75"(T) X 2.25"(W) X 31.5"(L), G/D L" | EA | LB
172 | Boeing | 737 | wing | 115A4956-603 | CHORD | CHORD | Aluminium | Plate | 7075 | T7351 | 2.75 | 2.25 | 31.5 | 1 |  | 7075-T7351, AMS-QQ-A-250/12, BSS7055 CL A | 2823.35 | 0 |  |  | 9.0176 | 0.29928 | 8.7183 | 3.319% | 11.1298 | 2 | FOOKE | 0.78333 | 30 | 23.5 | 0 | 0 |  | 0 |  |  |  | 0 |  |  |  | 0 |  |  |  | 0 |  |  |  | 0 |  |  |  | 0 |  |  |  | 0 |  |  |  | 0 |  |  |  | 0 |  |  |  | 0 |  |  |  | 0 |  |  |  | 0 |  |  |  | 0 |  |  |  | 0 |  |  | (HIZE)H22-12 B737 FTE ASSEMBLY | 9545H2000037B | 2.25 | 31.5 | 2.75 | AL PLATE(CTS) | 2.75"(T) X 2.25"(W) X 31.5"(L), G/D L" | EA | LB
173 | Boeing | 737 | wing | 115A4956-604 | CHORD | CHORD | Aluminium | Plate | 7075 | T7351 | 2.75 | 2.25 | 31.5 | 1 |  | 7075-T7351, AMS-QQ-A-250/12, BSS7055 CL A | 2823.35 | 0 |  |  | 9.0176 | 0.29928 | 8.7183 | 3.319% | 11.1298 | 2 | FOOKE | 0.78333 | 30 | 23.5 | 0 | 0 |  | 0 |  |  |  | 0 |  |  |  | 0 |  |  |  | 0 |  |  |  | 0 |  |  |  | 0 |  |  |  | 0 |  |  |  | 0 |  |  |  | 0 |  |  |  | 0 |  |  |  | 0 |  |  |  | 0 |  |  |  | 0 |  |  |  | 0 |  |  | (HIZE)H22-12 B737 FTE ASSEMBLY | 9545H2000037B | 2.25 | 31.5 | 2.75 | AL PLATE(CTS) | 2.75"(T) X 2.25"(W) X 31.5"(L), G/D L" | EA | LB
174 | Boeing | 737 | wing | 115A4956-607 | CHORD | CHORD | Aluminium | Plate | 7075 | T7351 | 2.5 | 2.75 | 31.5 | 1 |  | 7075-T7351, AMS-QQ-A-250/12, BSS7055 CL A | 2823.35 | 0 |  |  | 10.0196 | 0.28516 | 9.7344 | 2.846% | 11.232 | 2 | FOOKE | 0.86667 | 30 | 26 | 0 | 0 |  | 0 |  |  |  | 0 |  |  |  | 0 |  |  |  | 0 |  |  |  | 0 |  |  |  | 0 |  |  |  | 0 |  |  |  | 0 |  |  |  | 0 |  |  |  | 0 |  |  |  | 0 |  |  |  | 0 |  |  |  | 0 |  |  |  | 0 |  |  | (HIZE)H22-12 B737 FTE ASSEMBLY | 9545H2000005G | 2.75 | 31.5 | 2.5 | AL PLATE(CTS) | 2.5"(T) X 2.75"(W) X 31.5"(L), G/D L" | EA | LB
175 | Boeing | 737 | wing | 115A4956-608 | CHORD | CHORD | Aluminium | Plate | 7075 | T7351 | 2.5 | 2.75 | 31.5 | 1 |  | 7075-T7351, AMS-QQ-A-250/12, BSS7055 CL A | 2823.35 | 0 |  |  | 10.0196 | 0.28516 | 9.7344 | 2.846% | 11.232 | 2 | FOOKE | 0.86667 | 30 | 26 | 0 | 0 |  | 0 |  |  |  | 0 |  |  |  | 0 |  |  |  | 0 |  |  |  | 0 |  |  |  | 0 |  |  |  | 0 |  |  |  | 0 |  |  |  | 0 |  |  |  | 0 |  |  |  | 0 |  |  |  | 0 |  |  |  | 0 |  |  |  | 0 |  |  | (HIZE)H22-12 B737 FTE ASSEMBLY | 9545H2000005G | 2.75 | 31.5 | 2.5 | AL PLATE(CTS) | 2.5"(T) X 2.75"(W) X 31.5"(L), G/D L" | EA | LB
176 | Boeing | 737 | wing | 115A4956-7 | CHORD | CHORD | Aluminium | Plate | 7075 | T7351 | 2.5 | 3.5 | 31 | 1 |  | 7075-T7351, AMS-QQ-A-250/12, BSS7055 CL A | 2823.35 | 0 |  |  | 12.5498 | 0.28234 | 12.2674 | 2.25% | 9.2006 | 2 | G2020 | 1.3333 | 30 | 40 | 0 | 0 |  | 0 |  |  |  | 0 |  |  |  | 0 |  |  |  | 0 |  |  |  | 0 |  |  |  | 0 |  |  |  | 0 |  |  |  | 0 |  |  |  | 0 |  |  |  | 0 |  |  |  | 0 |  |  |  | 0 |  |  |  | 0 |  |  |  | 0 |  |  | (HIZE)H22-12 B737 FTE ASSEMBLY | 9545H2000005E | 3.5 | 31 | 2.5 | AL PLATE(CTS) | 2.5"(T) X 3.5"(W) X 31"(L), G/D L" | EA | EA
177 | Boeing | 737 | wing | 115A4956-8 | CHORD | CHORD | Aluminium | Plate | 7075 | T7351 | 2.5 | 3.5 | 31 | 1 |  | 7075-T7351, AMS-QQ-A-250/12, BSS7055 CL A | 2823.35 | 0 |  |  | 12.5498 | 0.28234 | 12.2674 | 2.25% | 9.2006 | 2 | G2020 | 1.3333 | 30 | 40 | 0 | 0 |  | 0 |  |  |  | 0 |  |  |  | 0 |  |  |  | 0 |  |  |  | 0 |  |  |  | 0 |  |  |  | 0 |  |  |  | 0 |  |  |  | 0 |  |  |  | 0 |  |  |  | 0 |  |  |  | 0 |  |  |  | 0 |  |  |  | 0 |  |  | (HIZE)H22-12 B737 FTE ASSEMBLY | 9545H2000005E | 3.5 | 31 | 2.5 | AL PLATE(CTS) | 2.5"(T) X 3.5"(W) X 31"(L), G/D L" | EA | EA
178 | Boeing | 737 | wing | 115A4960-203 | LOWER CHORD | CHORD | Aluminium | Plate | 7050 | T7451 | 2.25 | 2.75 | 28 | 1 |  | 7050-T7451, AMS4050, BSS7055 CL A | 2823.35 | 0 |  |  | 8.0157 | 0.27104 | 7.7446 | 3.381% | 7.7446 | 2 | G2020 | 1 | 30 | 30 | 0 | 0 |  | 0 |  |  |  | 0 |  |  |  | 0 |  |  |  | 0 |  |  |  | 0 |  |  |  | 0 |  |  |  | 0 |  |  |  | 0 |  |  |  | 0 |  |  |  | 0 |  |  |  | 0 |  |  |  | 0 |  |  |  | 0 |  |  |  | 0 |  |  | (HIZE)H22-12 B737 FTE ASSEMBLY | 9545H2000151B | 2.75 | 28 | 2.25 | AL PLATE(CTS) | 2.25"(T) X 2.75"(W) X 28"(L), G/D L" | EA | LB
179 | Boeing | 737 | wing | 115A4960-204 | LOWER CHORD | CHORD | Aluminium | Plate | 7050 | T7451 | 2.25 | 2.75 | 28 | 1 |  | 7050-T7451, AMS4050, BSS7055 CL A | 2823.35 | 0 |  |  | 8.0157 | 0.27104 | 7.7446 | 3.381% | 7.7446 | 2 | G2020 | 1 | 30 | 30 | 0 | 0 |  | 0 |  |  |  | 0 |  |  |  | 0 |  |  |  | 0 |  |  |  | 0 |  |  |  | 0 |  |  |  | 0 |  |  |  | 0 |  |  |  | 0 |  |  |  | 0 |  |  |  | 0 |  |  |  | 0 |  |  |  | 0 |  |  |  | 0 |  |  | (HIZE)H22-12 B737 FTE ASSEMBLY | 9545H2000151B | 2.75 | 28 | 2.25 | AL PLATE(CTS) | 2.25"(T) X 2.75"(W) X 28"(L), G/D L" | EA | LB
180 | Boeing | 737 | wing | 115A4960-207 | LOWER CHORD | CHORD | Aluminium | Plate | 7050 | T7451 | 2 | 2.75 | 28 | 1 |  | 7050-T7451, AMS4050, BSS7055 CL A | 2823.35 | 0 |  |  | 7.125 | 0.28516 | 6.8399 | 4.002% | 0 | 2 | 0 | 0 |  | 0 | 0 | 0 |  | 0 |  |  |  | 0 |  |  |  | 0 |  |  |  | 0 |  |  |  | 0 |  |  |  | 0 |  |  |  | 0 |  |  |  | 0 |  |  |  | 0 |  |  |  | 0 |  |  |  | 0 |  |  |  | 0 |  |  |  | 0 |  |  |  | 0 |  |  | (HIZE)H22-12 B737 FTE ASSEMBLY | 9545H2000036K | 2.75 | 28 | 2 | AL PLATE(CTS) | 2"(T) X 2.75"(W) X 28"(L), G/D L" | EA | EA
181 | Boeing | 737 | wing | 115A4960-208 | LOWER CHORD | CHORD | Aluminium | Plate | 7050 | T7451 | 2 | 2.75 | 28 | 1 |  | 7050-T7451, AMS4050, BSS7055 CL A | 2823.35 | 0 |  |  | 7.125 | 0.28516 | 6.8399 | 4.002% | 0 | 2 | 0 | 0 |  | 0 | 0 | 0 |  | 0 |  |  |  | 0 |  |  |  | 0 |  |  |  | 0 |  |  |  | 0 |  |  |  | 0 |  |  |  | 0 |  |  |  | 0 |  |  |  | 0 |  |  |  | 0 |  |  |  | 0 |  |  |  | 0 |  |  |  | 0 |  |  |  | 0 |  |  | (HIZE)H22-12 B737 FTE ASSEMBLY | 9545H2000036K | 2.75 | 28 | 2 | AL PLATE(CTS) | 2"(T) X 2.75"(W) X 28"(L), G/D L" | EA | EA
182 | Boeing | 737 | wing | 115A4960-211 | LOWER CHORD | CHORD | Aluminium | Plate | 7050 | T7451 | 2 | 2.75 | 28 | 1 |  | 7050-T7451, AMS4050, BSS7055 CL A | 2823.35 | 0 |  |  | 7.125 | 0.28516 | 6.8399 | 4.002% | 6.2181 | 2 | G2020 | 1.1 | 30 | 33 | 0 | 0 |  | 0 |  |  |  | 0 |  |  |  | 0 |  |  |  | 0 |  |  |  | 0 |  |  |  | 0 |  |  |  | 0 |  |  |  | 0 |  |  |  | 0 |  |  |  | 0 |  |  |  | 0 |  |  |  | 0 |  |  |  | 0 |  |  |  | 0 |  |  | (HIZE)H22-12 B737 FTE ASSEMBLY | 9545H2000036K | 2.75 | 28 | 2 | AL PLATE(CTS) | 2"(T) X 2.75"(W) X 28"(L), G/D L" | EA | EA
183 | Boeing | 737 | wing | 115A4960-212 | LOWER CHORD | CHORD | Aluminium | Plate | 7050 | T7451 | 2 | 2.75 | 28 | 1 |  | 7050-T7451, AMS4050, BSS7055 CL A | 2823.35 | 0 |  |  | 7.125 | 0.28516 | 6.8399 | 4.002% | 6.2181 | 2 | G2020 | 1.1 | 30 | 33 | 0 | 0 |  | 0 |  |  |  | 0 |  |  |  | 0 |  |  |  | 0 |  |  |  | 0 |  |  |  | 0 |  |  |  | 0 |  |  |  | 0 |  |  |  | 0 |  |  |  | 0 |  |  |  | 0 |  |  |  | 0 |  |  |  | 0 |  |  |  | 0 |  |  | (HIZE)H22-12 B737 FTE ASSEMBLY | 9545H2000036K | 2.75 | 28 | 2 | AL PLATE(CTS) | 2"(T) X 2.75"(W) X 28"(L), G/D L" | EA | EA
184 | Boeing | 737 | wing | 115A4960-403 | LOWER CHORD | CHORD | Aluminium | Plate | 7050 | T7451 | 2.25 | 2.75 | 28 | 1 |  | 7050-T7451, AMS4050, BSS7055 CL A | 2823.35 | 0 |  |  | 8.0157 | 0.28798 | 7.7277 | 3.593% | 8.4302 | 2 | G2020 | 0.91667 | 30 | 27.5 | 0 | 0 |  | 0 |  |  |  | 0 |  |  |  | 0 |  |  |  | 0 |  |  |  | 0 |  |  |  | 0 |  |  |  | 0 |  |  |  | 0 |  |  |  | 0 |  |  |  | 0 |  |  |  | 0 |  |  |  | 0 |  |  |  | 0 |  |  |  | 0 |  |  | (HIZE)H22-12 B737 FTE ASSEMBLY | 9545H2000151B | 2.75 | 28 | 2.25 | AL PLATE(CTS) | 2.25"(T) X 2.75"(W) X 28"(L), G/D L" | EA | LB
185 | Boeing | 737 | wing | 115A4960-404 | LOWER CHORD | CHORD | Aluminium | Plate | 7050 | T7451 | 2.25 | 2.75 | 28 | 1 |  | 7050-T7451, AMS4050, BSS7055 CL A | 2823.35 | 0 |  |  | 8.0157 | 0.28798 | 7.7277 | 3.593% | 8.2797 | 2 | G2020 | 0.93333 | 30 | 28 | 0 | 0 |  | 0 |  |  |  | 0 |  |  |  | 0 |  |  |  | 0 |  |  |  | 0 |  |  |  | 0 |  |  |  | 0 |  |  |  | 0 |  |  |  | 0 |  |  |  | 0 |  |  |  | 0 |  |  |  | 0 |  |  |  | 0 |  |  |  | 0 |  |  | (HIZE)H22-12 B737 FTE ASSEMBLY | 9545H2000151B | 2.75 | 28 | 2.25 | AL PLATE(CTS) | 2.25"(T) X 2.75"(W) X 28"(L), G/D L" | EA | LB
186 | Boeing | 737 | wing | 115A4960-607 | LOWER CHORD | CHORD | Aluminium | Plate | 7050 | T7451 | 2.25 | 2.75 | 28 | 1 |  | 7050-T7451, AMS4050, BSS7055 CL A | 2823.35 | 0 |  |  | 8.0157 | 0.29363 | 7.722 | 3.663% | 0 | 2 | 0 | 0 |  | 0 | 0 | 0 |  | 0 |  |  |  | 0 |  |  |  | 0 |  |  |  | 0 |  |  |  | 0 |  |  |  | 0 |  |  |  | 0 |  |  |  | 0 |  |  |  | 0 |  |  |  | 0 |  |  |  | 0 |  |  |  | 0 |  |  |  | 0 |  |  |  | 0 |  |  | (HIZE)H22-12 B737 FTE ASSEMBLY | 9545H2000151B | 2.75 | 28 | 2.25 | AL PLATE(CTS) | 2.25"(T) X 2.75"(W) X 28"(L), G/D L" | EA | LB
187 | Boeing | 737 | wing | 115A4960-608 | LOWER CHORD | CHORD | Aluminium | Plate | 7050 | T7451 | 2.25 | 2.75 | 28 | 1 |  | 7050-T7451, AMS4050, BSS7055 CL A | 2823.35 | 0 |  |  | 8.0157 | 0.29363 | 7.722 | 3.663% | 0 | 2 | 0 | 0 |  | 0 | 0 | 0 |  | 0 |  |  |  | 0 |  |  |  | 0 |  |  |  | 0 |  |  |  | 0 |  |  |  | 0 |  |  |  | 0 |  |  |  | 0 |  |  |  | 0 |  |  |  | 0 |  |  |  | 0 |  |  |  | 0 |  |  |  | 0 |  |  |  | 0 |  |  | (HIZE)H22-12 B737 FTE ASSEMBLY | 9545H2000151B | 2.75 | 28 | 2.25 | AL PLATE(CTS) | 2.25"(T) X 2.75"(W) X 28"(L), G/D L" | EA | LB
188 | Boeing | 737 | wing | 115A4960-611 | LOWER CHORD | CHORD | Aluminium | Plate | 7050 | T7451 | 2.25 | 2.75 | 28 | 1 |  | 7050-T7451, AMS4050, BSS7055 CL A | 2823.35 | 0 |  |  | 8.0157 | 0.29645 | 7.7192 | 3.698% | 10.771 | 2 | FOOKE | 0.71667 | 30 | 21.5 | 0 | 0 |  | 0 |  |  |  | 0 |  |  |  | 0 |  |  |  | 0 |  |  |  | 0 |  |  |  | 0 |  |  |  | 0 |  |  |  | 0 |  |  |  | 0 |  |  |  | 0 |  |  |  | 0 |  |  |  | 0 |  |  |  | 0 |  |  |  | 0 |  |  | (HIZE)H22-12 B737 FTE ASSEMBLY | 9545H2000151B | 2.75 | 28 | 2.25 | AL PLATE(CTS) | 2.25"(T) X 2.75"(W) X 28"(L), G/D L" | EA | LB
189 | Boeing | 737 | wing | 115A4960-612 | LOWER CHORD | CHORD | Aluminium | Plate | 7050 | T7451 | 2.25 | 2.75 | 28 | 1 |  | 7050-T7451, AMS4050, BSS7055 CL A | 2823.35 | 0 |  |  | 8.0157 | 0.29645 | 7.7192 | 3.698% | 10.771 | 2 | FOOKE | 0.71667 | 30 | 21.5 | 0 | 0 |  | 0 |  |  |  | 0 |  |  |  | 0 |  |  |  | 0 |  |  |  | 0 |  |  |  | 0 |  |  |  | 0 |  |  |  | 0 |  |  |  | 0 |  |  |  | 0 |  |  |  | 0 |  |  |  | 0 |  |  |  | 0 |  |  |  | 0 |  |  | (HIZE)H22-12 B737 FTE ASSEMBLY | 9545H2000151B | 2.75 | 28 | 2.25 | AL PLATE(CTS) | 2.25"(T) X 2.75"(W) X 28"(L), G/D L" | EA | LB
190 | Boeing | 737 | wing | 115A4960-615 | LOWER CHORD | CHORD | Aluminium | Plate | 7050 | T7451 | 2.25 | 2.75 | 28 | 1 |  | 7050-T7451, AMS4050, BSS7055 CL A | 2823.35 | 0 |  |  | 8.0157 | 0.28798 | 7.7277 | 3.593% | 11.0395 | 2 | FOOKE | 0.7 | 30 | 21 | 0 | 0 |  | 0 |  |  |  | 0 |  |  |  | 0 |  |  |  | 0 |  |  |  | 0 |  |  |  | 0 |  |  |  | 0 |  |  |  | 0 |  |  |  | 0 |  |  |  | 0 |  |  |  | 0 |  |  |  | 0 |  |  |  | 0 |  |  |  | 0 |  |  | (HIZE)H22-12 B737 FTE ASSEMBLY | 9545H2000151B | 2.75 | 28 | 2.25 | AL PLATE(CTS) | 2.25"(T) X 2.75"(W) X 28"(L), G/D L" | EA | LB
191 | Boeing | 737 | wing | 115A4960-616 | LOWER CHORD | CHORD | Aluminium | Plate | 7050 | T7451 | 2.25 | 2.75 | 28 | 1 |  | 7050-T7451, AMS4050, BSS7055 CL A | 2823.35 | 0 |  |  | 8.0157 | 0.28798 | 7.7277 | 3.593% | 11.0395 | 2 | FOOKE | 0.7 | 30 | 21 | 0 | 0 |  | 0 |  |  |  | 0 |  |  |  | 0 |  |  |  | 0 |  |  |  | 0 |  |  |  | 0 |  |  |  | 0 |  |  |  | 0 |  |  |  | 0 |  |  |  | 0 |  |  |  | 0 |  |  |  | 0 |  |  |  | 0 |  |  |  | 0 |  |  | (HIZE)H22-12 B737 FTE ASSEMBLY | 9545H2000151B | 2.75 | 28 | 2.25 | AL PLATE(CTS) | 2.25"(T) X 2.75"(W) X 28"(L), G/D L" | EA | LB
194 | Boeing | 737 | wing | 115A4960-619 | LOWER CHORD | CHORD | Aluminium | Plate | 7050 | T7451 | 2.25 | 2.75 | 28 | 1 |  | 7050-T7451, AMS4050, BSS7055 CL A | 2823.35 | 0 |  |  | 8.0157 | 0.29081 | 7.7249 | 3.628% | 9.6561 | 1 | FOOKE | 0.8 | 30 | 24 | 0 | 0 |  | 0 |  |  |  | 0 |  |  |  | 0 |  |  |  | 0 |  |  |  | 0 |  |  |  | 0 |  |  |  | 0 |  |  |  | 0 |  |  |  | 0 |  |  |  | 0 |  |  |  | 0 |  |  |  | 0 |  |  |  | 0 |  |  |  | 0 |  |  | (HIZE)H22-12 B737 FTE ASSEMBLY | 9545H2000151B | 2.75 | 28 | 2.25 | AL PLATE(CTS) | 2.25"(T) X 2.75"(W) X 28"(L), G/D L" | EA | LB
195 | Boeing | 737 | wing | 115A4960-620 | LOWER CHORD | CHORD | Aluminium | Plate | 7050 | T7451 | 2.25 | 2.75 | 28 | 1 |  | 7050-T7451, AMS4050, BSS7055 CL A | 2823.35 | 0 |  |  | 8.0157 | 0.29081 | 7.7249 | 3.628% | 9.6561 | 1 | FOOKE | 0.8 | 30 | 24 | 0 | 0 |  | 0 |  |  |  | 0 |  |  |  | 0 |  |  |  | 0 |  |  |  | 0 |  |  |  | 0 |  |  |  | 0 |  |  |  | 0 |  |  |  | 0 |  |  |  | 0 |  |  |  | 0 |  |  |  | 0 |  |  |  | 0 |  |  |  | 0 |  |  | (HIZE)H22-12 B737 FTE ASSEMBLY | 9545H2000151B | 2.75 | 28 | 2.25 | AL PLATE(CTS) | 2.25"(T) X 2.75"(W) X 28"(L), G/D L" | EA | LB
196 | Boeing | 737 | wing | 115A4961-201 | CHORD | CHORD | Aluminium | Plate | 7075 | T7351 | 2.5 | 2.85 | 23.5 | 1 |  | 7075-T7351, AMS-QQ-A-250/12, BSS7055 CL A | 2823.35 | 0 |  |  | 7.7467 | 0.28516 | 7.4616 | 3.681% | 4.468 | 2 | G2020 | 1.67 | 30 | 50.1 | 0 | 0 |  | 0 |  |  |  | 0 |  |  |  | 0 |  |  |  | 0 |  |  |  | 0 |  |  |  | 0 |  |  |  | 0 |  |  |  | 0 |  |  |  | 0 |  |  |  | 0 |  |  |  | 0 |  |  |  | 0 |  |  |  | 0 |  |  |  | 0 |  |  | (HIZE)H22-12 B737 FTE ASSEMBLY | 9545H2000005B | 2.85 | 23.5 | 2.5 | AL PLATE(CTS) | 2.5"(T) X 2.85"(W) X 23.5"(L), G/D L" | EA | LB
197 | Boeing | 737 | wing | 115A4961-202 | CHORD | CHORD | Aluminium | Plate | 7075 | T7351 | 2.5 | 2.85 | 23.5 | 1 |  | 7075-T7351, AMS-QQ-A-250/12, BSS7055 CL A | 2823.35 | 0 |  |  | 7.7467 | 0.28516 | 7.4616 | 3.681% | 4.468 | 2 | G2020 | 1.67 | 30 | 50.1 | 0 | 0 |  | 0 |  |  |  | 0 |  |  |  | 0 |  |  |  | 0 |  |  |  | 0 |  |  |  | 0 |  |  |  | 0 |  |  |  | 0 |  |  |  | 0 |  |  |  | 0 |  |  |  | 0 |  |  |  | 0 |  |  |  | 0 |  |  |  | 0 |  |  | (HIZE)H22-12 B737 FTE ASSEMBLY | 9545H2000005B | 2.85 | 23.5 | 2.5 | AL PLATE(CTS) | 2.5"(T) X 2.85"(W) X 23.5"(L), G/D L" | EA | LB
198 | Boeing | 737 | wing | 115A4961-203 | CHORD | CHORD | Aluminium | Plate | 7075 | T7351 | 2.5 | 2.85 | 24.5 | 1 |  | 7075-T7351, AMS-QQ-A-250/12, BSS7055 CL A | 2823.35 | 0 |  |  | 8.0764 | 0.28798 | 7.7884 | 3.566% | 4.6637 | 2 | G2020 | 1.67 | 30 | 50.1 | 0 | 0 |  | 0 |  |  |  | 0 |  |  |  | 0 |  |  |  | 0 |  |  |  | 0 |  |  |  | 0 |  |  |  | 0 |  |  |  | 0 |  |  |  | 0 |  |  |  | 0 |  |  |  | 0 |  |  |  | 0 |  |  |  | 0 |  |  |  | 0 |  |  | (HIZE)H22-12 B737 FTE ASSEMBLY | 9545H2000005C | 2.85 | 24.5 | 2.5 | AL PLATE(CTS) | 2.5"(T) X 2.85"(W) X 24.5"(L), G/D L" | EA | LB
199 | Boeing | 737 | wing | 115A4961-204 | CHORD | CHORD | Aluminium | Plate | 7075 | T7351 | 2.5 | 2.85 | 24.5 | 1 |  | 7075-T7351, AMS-QQ-A-250/12, BSS7055 CL A | 2823.35 | 0 |  |  | 8.0764 | 0.28798 | 7.7884 | 3.566% | 4.6637 | 2 | G2020 | 1.67 | 30 | 50.1 | 0 | 0 |  | 0 |  |  |  | 0 |  |  |  | 0 |  |  |  | 0 |  |  |  | 0 |  |  |  | 0 |  |  |  | 0 |  |  |  | 0 |  |  |  | 0 |  |  |  | 0 |  |  |  | 0 |  |  |  | 0 |  |  |  | 0 |  |  |  | 0 |  |  | (HIZE)H22-12 B737 FTE ASSEMBLY | 9545H2000005C | 2.85 | 24.5 | 2.5 | AL PLATE(CTS) | 2.5"(T) X 2.85"(W) X 24.5"(L), G/D L" | EA | LB
200 | Boeing | 737 | wing | 115A4961-205 | CHORD | CHORD | Aluminium | Plate | 7075 | T7351 | 2.5 | 2.85 | 25.5 | 1 |  | 7075-T7351, AMS-QQ-A-250/12, BSS7055 CL A | 2823.35 | 0 |  |  | 8.406 | 0.29645 | 8.1096 | 3.527% | 4.856 | 2 | G2020 | 1.67 | 30 | 50.1 | 0 | 0 |  | 0 |  |  |  | 0 |  |  |  | 0 |  |  |  | 0 |  |  |  | 0 |  |  |  | 0 |  |  |  | 0 |  |  |  | 0 |  |  |  | 0 |  |  |  | 0 |  |  |  | 0 |  |  |  | 0 |  |  |  | 0 |  |  |  | 0 |  |  | (HIZE)H22-12 B737 FTE ASSEMBLY | 9545H2000005D | 2.85 | 25.5 | 2.5 | AL PLATE(CTS) | 2.5"(T) X 2.85"(W) X 25.5"(L), G/D L" | EA | LB
201 | Boeing | 737 | wing | 115A4961-206 | CHORD | CHORD | Aluminium | Plate | 7075 | T7351 | 2.5 | 2.85 | 25.5 | 1 |  | 7075-T7351, AMS-QQ-A-250/12, BSS7055 CL A | 2823.35 | 0 |  |  | 8.406 | 0.29645 | 8.1096 | 3.527% | 4.856 | 2 | G2020 | 1.67 | 30 | 50.1 | 0 | 0 |  | 0 |  |  |  | 0 |  |  |  | 0 |  |  |  | 0 |  |  |  | 0 |  |  |  | 0 |  |  |  | 0 |  |  |  | 0 |  |  |  | 0 |  |  |  | 0 |  |  |  | 0 |  |  |  | 0 |  |  |  | 0 |  |  |  | 0 |  |  | (HIZE)H22-12 B737 FTE ASSEMBLY | 9545H2000005D | 2.85 | 25.5 | 2.5 | AL PLATE(CTS) | 2.5"(T) X 2.85"(W) X 25.5"(L), G/D L" | EA | LB
202 | Boeing | 737 | wing | 115A4961-603 | CHORD | CHORD | Aluminium | Plate | 7075 | T7351 | 2.5 | 2.85 | 24.5 | 1 |  | 7075-T7351, AMS-QQ-A-250/12, BSS7055 CL A | 2823.35 | 0 |  |  | 8.0764 | 0.3021 | 7.7743 | 3.741% | 8.6381 | 2 | G2020 | 0.9 | 30 | 27 | 0 | 0 |  | 0 |  |  |  | 0 |  |  |  | 0 |  |  |  | 0 |  |  |  | 0 |  |  |  | 0 |  |  |  | 0 |  |  |  | 0 |  |  |  | 0 |  |  |  | 0 |  |  |  | 0 |  |  |  | 0 |  |  |  | 0 |  |  |  | 0 |  |  | (HIZE)H22-12 B737 FTE ASSEMBLY | 9545H2000005C | 2.85 | 24.5 | 2.5 | AL PLATE(CTS) | 2.5"(T) X 2.85"(W) X 24.5"(L), G/D L" | EA | LB
203 | Boeing | 737 | wing | 115A4961-604 | CHORD | CHORD | Aluminium | Plate | 7075 | T7351 | 2.5 | 2.85 | 24.5 | 1 |  | 7075-T7351, AMS-QQ-A-250/12, BSS7055 CL A | 2823.35 | 0 |  |  | 8.0764 | 0.3021 | 7.7743 | 3.741% | 8.6381 | 2 | G2020 | 0.9 | 30 | 27 | 0 | 0 |  | 0 |  |  |  | 0 |  |  |  | 0 |  |  |  | 0 |  |  |  | 0 |  |  |  | 0 |  |  |  | 0 |  |  |  | 0 |  |  |  | 0 |  |  |  | 0 |  |  |  | 0 |  |  |  | 0 |  |  |  | 0 |  |  |  | 0 |  |  | (HIZE)H22-12 B737 FTE ASSEMBLY | 9545H2000005C | 2.85 | 24.5 | 2.5 | AL PLATE(CTS) | 2.5"(T) X 2.85"(W) X 24.5"(L), G/D L" | EA | LB
204 | Boeing | 737 | wing | 115A4961-605 | CHORD | CHORD | Aluminium | Plate | 7075 | T7351 | 2.5 | 2.85 | 25.5 | 1 |  | 7075-T7351, AMS-QQ-A-250/12, BSS7055 CL A | 2823.35 | 0 |  |  | 8.406 | 0.32469 | 8.0813 | 3.863% | 8.9793 | 2 | G2020 | 0.9 | 30 | 27 | 0 | 0 |  | 0 |  |  |  | 0 |  |  |  | 0 |  |  |  | 0 |  |  |  | 0 |  |  |  | 0 |  |  |  | 0 |  |  |  | 0 |  |  |  | 0 |  |  |  | 0 |  |  |  | 0 |  |  |  | 0 |  |  |  | 0 |  |  |  | 0 |  |  | (HIZE)H22-12 B737 FTE ASSEMBLY | 9545H2000005D | 2.85 | 25.5 | 2.5 | AL PLATE(CTS) | 2.5"(T) X 2.85"(W) X 25.5"(L), G/D L" | EA | LB
205 | Boeing | 737 | wing | 115A4961-606 | CHORD | CHORD | Aluminium | Plate | 7075 | T7351 | 2.5 | 2.85 | 25.5 | 1 |  | 7075-T7351, AMS-QQ-A-250/12, BSS7055 CL A | 2823.35 | 0 |  |  | 8.406 | 0.32469 | 8.0813 | 3.863% | 8.9793 | 2 | G2020 | 0.9 | 30 | 27 | 0 | 0 |  | 0 |  |  |  | 0 |  |  |  | 0 |  |  |  | 0 |  |  |  | 0 |  |  |  | 0 |  |  |  | 0 |  |  |  | 0 |  |  |  | 0 |  |  |  | 0 |  |  |  | 0 |  |  |  | 0 |  |  |  | 0 |  |  |  | 0 |  |  | (HIZE)H22-12 B737 FTE ASSEMBLY | 9545H2000005D | 2.85 | 25.5 | 2.5 | AL PLATE(CTS) | 2.5"(T) X 2.85"(W) X 25.5"(L), G/D L" | EA | LB
206 | Boeing | 737 | wing | 115A4961-609 | CHORD - PANEL SUPPORT, OUTBD FIXED TE | CHORD | Aluminium | Plate | 7075 | T7351 | 2.5 | 2.85 | 23.5 | 1 |  | 7075-T7351, AMS-QQ-A-250/12, BSS7055 CL A | 2823.35 | 0 |  |  | 7.7467 | 0.31057 | 7.4362 | 4.009% | 8.2624 | 3 | G2020 | 0.9 | 30 | 27 | 0 | 0 |  | 0 |  |  |  | 0 |  |  |  | 0 |  |  |  | 0 |  |  |  | 0 |  |  |  | 0 |  |  |  | 0 |  |  |  | 0 |  |  |  | 0 |  |  |  | 0 |  |  |  | 0 |  |  |  | 0 |  |  |  | 0 |  |  |  | 0 |  |  | (HIZE)H22-12 B737 FTE ASSEMBLY | 9545H2000005B | 2.85 | 23.5 | 2.5 | AL PLATE(CTS) | 2.5"(T) X 2.85"(W) X 23.5"(L), G/D L" | EA | LB
207 | Boeing | 737 | wing | 115A4961-610 | CHORD - PANEL SUPPORT, OUTBD FIXED TE | CHORD | Aluminium | Plate | 7075 | T7351 | 2.5 | 2.85 | 23.5 | 1 |  | 7075-T7351, AMS-QQ-A-250/12, BSS7055 CL A | 2823.35 | 0 |  |  | 7.7467 | 0.31057 | 7.4362 | 4.009% | 8.2624 | 3 | G2020 | 0.9 | 30 | 27 | 0 | 0 |  | 0 |  |  |  | 0 |  |  |  | 0 |  |  |  | 0 |  |  |  | 0 |  |  |  | 0 |  |  |  | 0 |  |  |  | 0 |  |  |  | 0 |  |  |  | 0 |  |  |  | 0 |  |  |  | 0 |  |  |  | 0 |  |  |  | 0 |  |  | (HIZE)H22-12 B737 FTE ASSEMBLY | 9545H2000005B | 2.85 | 23.5 | 2.5 | AL PLATE(CTS) | 2.5"(T) X 2.85"(W) X 23.5"(L), G/D L" | EA | LB
208 | Boeing | 777 | wing | 115W2593-2 | HINGE | HINGE | Aluminium | Extrusion | 7075 | T73511 | 0 | 0 | 6.5 | 1 | AND10136-3005 | 7075-T73511, AND10136-3005, AMS-QQ-A-200/11, 120"(L) | 0 | 0 |  |  | 0 | 0 |  |  | 0 | 1 | G2020 | 0.16 | 30 | 4.8 | 0 | 0 |  | 0 |  |  |  | 0 |  |  |  | 0 |  |  |  | 0 |  |  |  | 0 |  |  |  | 0 |  |  |  | 0 |  |  |  | 0 |  |  |  | 0 |  |  |  | 0 |  |  |  | 0 |  |  |  | 0 |  |  |  | 0 |  |  |  | 0 |  |  | (HIZE)H22-12 B737 FTE ASSEMBLY | 9549H2000092 | 0 | 120 | 0 | AL EXTRUSION | 120"(L) | IN | LB
209 | Boeing | 777 | wing | 115W3130-7 | MACHINE DETAIL-RIB | RIB | Aluminium | Plate | 7050 | T7451 | 3.75 | 10.85 | 40.3 | 1 |  | 7050-T7451, BMS7-323 TY I, BSS7055 CL A | 2823.35 | 0 |  |  | 75.8633 | 1.9312 | 73.9322 | 2.546% | 21.1235 | 1 | G2020 | 3.5 | 30 | 105 | 0 | 0 |  | 0 |  |  |  | 0 |  |  |  | 0 |  |  |  | 0 |  |  |  | 0 |  |  |  | 0 |  |  |  | 0 |  |  |  | 0 |  |  |  | 0 |  |  |  | 0 |  |  |  | 0 |  |  |  | 0 |  |  |  | 0 |  |  |  | 0 |  |  | (HIZE)H22-12 B737 FTE ASSEMBLY | 9545H2000205A | 10.85 | 40.3 | 3.75 | AL PLATE(CTS) | 3.75"(T) X 10.85"(W) X 40.3"(L), G/D L" | EA | LB
210 | Boeing | 777 | wing | 115W3130-8 | MACHINE DETAIL-RIB | RIB | Aluminium | Plate | 7050 | T7451 | 3.75 | 10.85 | 40.3 | 1 |  | 7050-T7451, BMS7-323 TY I, BSS7055 CL A | 2823.35 | 0 |  |  | 75.8633 | 1.9312 | 73.9322 | 2.546% | 21.1235 | 1 | G2020 | 3.5 | 30 | 105 | 0 | 0 |  | 0 |  |  |  | 0 |  |  |  | 0 |  |  |  | 0 |  |  |  | 0 |  |  |  | 0 |  |  |  | 0 |  |  |  | 0 |  |  |  | 0 |  |  |  | 0 |  |  |  | 0 |  |  |  | 0 |  |  |  | 0 |  |  |  | 0 |  |  | (HIZE)H22-12 B737 FTE ASSEMBLY | 9545H2000205A | 10.85 | 40.3 | 3.75 | AL PLATE(CTS) | 3.75"(T) X 10.85"(W) X 40.3"(L), G/D L" | EA | LB
211 | Boeing | 777 | wing | 115W3385-1 | MSFTE PANEL - ANGLE BRACKET | ANGLE | Aluminium | Extrusion | 7075 | T73511 | 0 | 0 | 48 | 17 | BAC1503-100049 | 7075-T73511, BAC1503-100049, AMS-QQ-A-200/11 | 0 | 0 |  |  | 0 | 0 |  |  | 0 | 2 | G2020 | 0.07 | 30 | 2.1 | 0 | 0 |  | 0 |  |  |  | 0 |  |  |  | 0 |  |  |  | 0 |  |  |  | 0 |  |  |  | 0 |  |  |  | 0 |  |  |  | 0 |  |  |  | 0 |  |  |  | 0 |  |  |  | 0 |  |  |  | 0 |  |  |  | 0 |  |  |  | 0 |  |  | (HIZE)H22-07 B777X FTE, EMP | 9549H2000058 | 0 | 144 | 0 | AL EXTRUSION | 144"(L) | IN | LB
212 | Boeing | 777 | wing | 115W3571-11 | WIGGLE PLATE | WIGGLE PLATE | Aluminium | Formed section | 2024 | T3 | 0.04 | 26 | 48 | 28 | BAC1491-70 | 2024-T3, BAC1491-70, QQ-A-250/5 | 0 | 0 |  |  | 0 | 0 |  |  | 0 | 1 | CNC | 0.16 | 20 | 3.2 | 0 | 0 |  | 0 |  |  |  | 0 |  |  |  | 0 |  |  |  | 0 |  |  |  | 0 |  |  |  | 0 |  |  |  | 0 |  |  |  | 0 |  |  |  | 0 |  |  |  | 0 |  |  |  | 0 |  |  |  | 0 |  |  |  | 0 |  |  |  | 0 |  |  | (HIZE)H22-12 B737 FTE ASSEMBLY | 9549H2000125 | 26 | 48 | 0.04 | AL FORMED SECTION (WIGGLE) | 0.04"(T) X 26.00"(W) X 48.00"(L) | SI | EA
213 | Boeing | 777 | wing | 115W3571-113 | SEAL | SEAL | Polyester | Sheet | Mylar | Type A | 0.01 | 3.7 | 6.1 | 1 |  | DuPont MYLAR SHEET TYPE A .010" (10 MIL) | 0 | 0 |  |  | 0 | 0 |  |  | 0 | 1 | CNC | 0.05 | 20 | 1 | 0 | 0 |  | 0 |  |  |  | 0 |  |  |  | 0 |  |  |  | 0 |  |  |  | 0 |  |  |  | 0 |  |  |  | 0 |  |  |  | 0 |  |  |  | 0 |  |  |  | 0 |  |  |  | 0 |  |  |  | 0 |  |  |  | 0 |  |  |  | 0 |  |  | (HIZE)H22-12 B737 FTE ASSEMBLY | 9545H2000194 | 49 | 900 | 0.01 | MYLAR SHEET | 0.01"(T) X 49"(W) X 900"(L) | SI | EA
214 | Boeing | 777 | wing | 115W3571-13 | WIGGLE PLATE | WIGGLE PLATE | Aluminium | Formed section | 2024 | T3 | 0.04 | 26 | 48 | 44 | BAC1491-70 | 2024-T3, BAC1491-70, QQ-A-250/5 | 0 | 0 |  |  | 0 | 0 |  |  | 0 | 1 | CNC | 0.13 | 20 | 2.6 | 0 | 0 |  | 0 |  |  |  | 0 |  |  |  | 0 |  |  |  | 0 |  |  |  | 0 |  |  |  | 0 |  |  |  | 0 |  |  |  | 0 |  |  |  | 0 |  |  |  | 0 |  |  |  | 0 |  |  |  | 0 |  |  |  | 0 |  |  |  | 0 |  |  | (HIZE)H22-12 B737 FTE ASSEMBLY | 9549H2000125 | 26 | 48 | 0.04 | AL FORMED SECTION (WIGGLE) | 0.04"(T) X 26.00"(W) X 48.00"(L) | SI | EA
215 | Boeing | 777 | wing | 115W3571-15 | WIGGLE PLATE | WIGGLE PLATE | Aluminium | Formed section | 2024 | T3 | 0.04 | 26 | 48 | 32 | BAC1491-70 | 2024-T3, BAC1491-70, QQ-A-250/5 | 0 | 0 |  |  | 0 | 0 |  |  | 0 | 1 | CNC | 0.14 | 20 | 2.8 | 0 | 0 |  | 0 |  |  |  | 0 |  |  |  | 0 |  |  |  | 0 |  |  |  | 0 |  |  |  | 0 |  |  |  | 0 |  |  |  | 0 |  |  |  | 0 |  |  |  | 0 |  |  |  | 0 |  |  |  | 0 |  |  |  | 0 |  |  |  | 0 |  |  | (HIZE)H22-12 B737 FTE ASSEMBLY | 9549H2000125 | 26 | 48 | 0.04 | AL FORMED SECTION (WIGGLE) | 0.04"(T) X 26.00"(W) X 48.00"(L) | SI | EA
216 | Boeing | 777 | wing | 115W3571-16 | WIGGLE PLATE | WIGGLE PLATE | Aluminium | Formed section | 2024 | T3 | 0.04 | 26 | 48 | 32 | BAC1491-70 | 2024-T3, BAC1491-70, QQ-A-250/5 | 0 | 0 |  |  | 0 | 0 |  |  | 0 | 1 | CNC | 0.14 | 20 | 2.8 | 0 | 0 |  | 0 |  |  |  | 0 |  |  |  | 0 |  |  |  | 0 |  |  |  | 0 |  |  |  | 0 |  |  |  | 0 |  |  |  | 0 |  |  |  | 0 |  |  |  | 0 |  |  |  | 0 |  |  |  | 0 |  |  |  | 0 |  |  |  | 0 |  |  | (HIZE)H22-12 B737 FTE ASSEMBLY | 9549H2000125 | 26 | 48 | 0.04 | AL FORMED SECTION (WIGGLE) | 0.04"(T) X 26.00"(W) X 48.00"(L) | SI | EA
217 | Boeing | 777 | wing | 115W3571-17 | WIGGLE PLATE | WIGGLE PLATE | Aluminium | Formed section | 2024 | T3 | 0.04 | 26 | 48 | 22 | BAC1491-70 | 2024-T3, BAC1491-70, QQ-A-250/5 | 0 | 0 |  |  | 0 | 0 |  |  | 0 | 1 | CNC | 0.18 | 20 | 3.6 | 0 | 0 |  | 0 |  |  |  | 0 |  |  |  | 0 |  |  |  | 0 |  |  |  | 0 |  |  |  | 0 |  |  |  | 0 |  |  |  | 0 |  |  |  | 0 |  |  |  | 0 |  |  |  | 0 |  |  |  | 0 |  |  |  | 0 |  |  |  | 0 |  |  | (HIZE)H22-12 B737 FTE ASSEMBLY | 9549H2000125 | 26 | 48 | 0.04 | AL FORMED SECTION (WIGGLE) | 0.04"(T) X 26.00"(W) X 48.00"(L) | SI | EA
218 | Boeing | 777 | wing | 115W3571-18 | WIGGLE PLATE | WIGGLE PLATE | Aluminium | Formed section | 2024 | T3 | 0.04 | 26 | 48 | 22 | BAC1491-70 | 2024-T3, BAC1491-70, QQ-A-250/5 | 0 | 0 |  |  | 0 | 0 |  |  | 0 | 1 | CNC | 0.18 | 20 | 3.6 | 0 | 0 |  | 0 |  |  |  | 0 |  |  |  | 0 |  |  |  | 0 |  |  |  | 0 |  |  |  | 0 |  |  |  | 0 |  |  |  | 0 |  |  |  | 0 |  |  |  | 0 |  |  |  | 0 |  |  |  | 0 |  |  |  | 0 |  |  |  | 0 |  |  | (HIZE)H22-12 B737 FTE ASSEMBLY | 9549H2000125 | 26 | 48 | 0.04 | AL FORMED SECTION (WIGGLE) | 0.04"(T) X 26.00"(W) X 48.00"(L) | SI | EA
219 | Boeing | 777 | wing | 115W3571-27 | WIGGLE PLATE | WIGGLE PLATE | Aluminium | Formed section | 2024 | T3 | 0.04 | 26 | 48 | 33 | BAC1491-70 | 2024-T3, BAC1491-70, QQ-A-250/5 | 0 | 0 |  |  | 0 | 0 |  |  | 0 | 1 | CNC | 0.11 | 20 | 2.2 | 0 | 0 |  | 0 |  |  |  | 0 |  |  |  | 0 |  |  |  | 0 |  |  |  | 0 |  |  |  | 0 |  |  |  | 0 |  |  |  | 0 |  |  |  | 0 |  |  |  | 0 |  |  |  | 0 |  |  |  | 0 |  |  |  | 0 |  |  |  | 0 |  |  | (HIZE)H22-12 B737 FTE ASSEMBLY | 9549H2000125 | 26 | 48 | 0.04 | AL FORMED SECTION (WIGGLE) | 0.04"(T) X 26.00"(W) X 48.00"(L) | SI | EA
220 | Boeing | 777 | wing | 115W3571-43 | WIGGLE PLATE | WIGGLE PLATE | Aluminium | Formed section | 2024 | T3 | 0.04 | 26 | 48 | 44 | BAC1491-70 | 2024-T3, BAC1491-70, QQ-A-250/5 | 0 | 0 |  |  | 0 | 0 |  |  | 0 | 1 | CNC | 0.11 | 20 | 2.2 | 0 | 0 |  | 0 |  |  |  | 0 |  |  |  | 0 |  |  |  | 0 |  |  |  | 0 |  |  |  | 0 |  |  |  | 0 |  |  |  | 0 |  |  |  | 0 |  |  |  | 0 |  |  |  | 0 |  |  |  | 0 |  |  |  | 0 |  |  |  | 0 |  |  | (HIZE)H22-12 B737 FTE ASSEMBLY | 9549H2000125 | 26 | 48 | 0.04 | AL FORMED SECTION (WIGGLE) | 0.04"(T) X 26.00"(W) X 48.00"(L) | SI | EA
221 | Boeing | 777 | wing | 115W3571-44 | WIGGLE PLATE | WIGGLE PLATE | Aluminium | Formed section | 2024 | T3 | 0.04 | 26 | 48 | 44 | BAC1491-70 | 2024-T3, BAC1491-70, QQ-A-250/5 | 0 | 0 |  |  | 0 | 0 |  |  | 0 | 1 | CNC | 0.11 | 20 | 2.2 | 0 | 0 |  | 0 |  |  |  | 0 |  |  |  | 0 |  |  |  | 0 |  |  |  | 0 |  |  |  | 0 |  |  |  | 0 |  |  |  | 0 |  |  |  | 0 |  |  |  | 0 |  |  |  | 0 |  |  |  | 0 |  |  |  | 0 |  |  |  | 0 |  |  | (HIZE)H22-12 B737 FTE ASSEMBLY | 9549H2000125 | 26 | 48 | 0.04 | AL FORMED SECTION (WIGGLE) | 0.04"(T) X 26.00"(W) X 48.00"(L) | SI | EA
222 | Boeing | 777 | wing | 115W3571-7 | WIGGLE PLATE | WIGGLE PLATE | Aluminium | Formed section | 2024 | T3 | 0.04 | 26 | 48 | 32 | BAC1491-70 | 2024-T3, BAC1491-70, QQ-A-250/5 | 0 | 0 |  |  | 0 | 0 |  |  | 0 | 1 | CNC | 0.17 | 20 | 3.4 | 0 | 0 |  | 0 |  |  |  | 0 |  |  |  | 0 |  |  |  | 0 |  |  |  | 0 |  |  |  | 0 |  |  |  | 0 |  |  |  | 0 |  |  |  | 0 |  |  |  | 0 |  |  |  | 0 |  |  |  | 0 |  |  |  | 0 |  |  |  | 0 |  |  | (HIZE)H22-12 B737 FTE ASSEMBLY | 9549H2000125 | 26 | 48 | 0.04 | AL FORMED SECTION (WIGGLE) | 0.04"(T) X 26.00"(W) X 48.00"(L) | SI | EA
223 | Boeing | 777 | wing | 115W3571-71 | SEAL | SEAL | Polyester | Sheet | Mylar | Type A | 0.01 | 3.7 | 7.3 | 1 |  | DuPont MYLAR SHEET TYPE A .010" (10 MIL) | 0 | 0 |  |  | 0 | 0 |  |  | 0 | 1 | CNC | 0.05 | 20 | 1 | 0 | 0 |  | 0 |  |  |  | 0 |  |  |  | 0 |  |  |  | 0 |  |  |  | 0 |  |  |  | 0 |  |  |  | 0 |  |  |  | 0 |  |  |  | 0 |  |  |  | 0 |  |  |  | 0 |  |  |  | 0 |  |  |  | 0 |  |  |  | 0 |  |  | (HIZE)H22-12 B737 FTE ASSEMBLY | 9545H2000194 | 49 | 900 | 0.01 | MYLAR SHEET | 0.01"(T) X 49"(W) X 900"(L) | SI | EA
224 | Boeing | 777 | wing | 115W3571-8 | WIGGLE PLATE | WIGGLE PLATE | Aluminium | Formed section | 2024 | T3 | 0.04 | 26 | 48 | 32 | BAC1491-70 | 2024-T3, BAC1491-70, QQ-A-250/5 | 0 | 0 |  |  | 0 | 0 |  |  | 0 | 1 | CNC | 0.17 | 20 | 3.4 | 0 | 0 |  | 0 |  |  |  | 0 |  |  |  | 0 |  |  |  | 0 |  |  |  | 0 |  |  |  | 0 |  |  |  | 0 |  |  |  | 0 |  |  |  | 0 |  |  |  | 0 |  |  |  | 0 |  |  |  | 0 |  |  |  | 0 |  |  |  | 0 |  |  | (HIZE)H22-12 B737 FTE ASSEMBLY | 9549H2000125 | 26 | 48 | 0.04 | AL FORMED SECTION (WIGGLE) | 0.04"(T) X 26.00"(W) X 48.00"(L) | SI | EA
225 | Boeing | 777 | wing | 115W3571-81 | SEAL | SEAL | Polyester | Sheet | Mylar | Type A | 0.01 | 3.7 | 9.8 | 1 |  | DuPont MYLAR SHEET TYPE A .010" (10 MIL) | 0 | 0 |  |  | 0 | 0 |  |  | 0 | 1 | CNC | 0.083 | 20 | 1.66 | 0 | 0 |  | 0 |  |  |  | 0 |  |  |  | 0 |  |  |  | 0 |  |  |  | 0 |  |  |  | 0 |  |  |  | 0 |  |  |  | 0 |  |  |  | 0 |  |  |  | 0 |  |  |  | 0 |  |  |  | 0 |  |  |  | 0 |  |  |  | 0 |  |  | (HIZE)H22-12 B737 FTE ASSEMBLY | 9545H2000194 | 49 | 900 | 0.01 | MYLAR SHEET | 0.01"(T) X 49"(W) X 900"(L) | SI | EA
226 | Boeing | 777 | wing | 115W3571-85 | SEAL | SEAL | Polyester | Sheet | Mylar | Type A | 0.01 | 3.7 | 8.6 | 1 |  | DuPont MYLAR SHEET TYPE A .010" (10 MIL) | 0 | 0 |  |  | 0 | 0 |  |  | 0 | 1 | CNC | 0.083 | 20 | 1.66 | 0 | 0 |  | 0 |  |  |  | 0 |  |  |  | 0 |  |  |  | 0 |  |  |  | 0 |  |  |  | 0 |  |  |  | 0 |  |  |  | 0 |  |  |  | 0 |  |  |  | 0 |  |  |  | 0 |  |  |  | 0 |  |  |  | 0 |  |  |  | 0 |  |  | (HIZE)H22-12 B737 FTE ASSEMBLY | 9545H2000194 | 49 | 900 | 0.01 | MYLAR SHEET | 0.01"(T) X 49"(W) X 900"(L) | SI | EA
227 | Boeing | 777 | wing | 115W3571-87 | SEAL | SEAL | Polyester | Sheet | Mylar | Type A | 0.01 | 3.7 | 11.1 | 1 |  | DuPont MYLAR SHEET TYPE A .010" (10 MIL) | 0 | 0 |  |  | 0 | 0 |  |  | 0 | 1 | CNC | 0.083 | 20 | 1.66 | 0 | 0 |  | 0 |  |  |  | 0 |  |  |  | 0 |  |  |  | 0 |  |  |  | 0 |  |  |  | 0 |  |  |  | 0 |  |  |  | 0 |  |  |  | 0 |  |  |  | 0 |  |  |  | 0 |  |  |  | 0 |  |  |  | 0 |  |  |  | 0 |  |  | (HIZE)H22-12 B737 FTE ASSEMBLY | 9545H2000194 | 49 | 900 | 0.01 | MYLAR SHEET | 0.01"(T) X 49"(W) X 900"(L) | SI | EA
228 | Boeing | 777 | wing | 115W3571-87A | SEAL | SEAL | Polyester | Sheet | Mylar | Type A | 0.01 | 3.7 | 11.1 | 1 |  | DuPont MYLAR SHEET TYPE A .010" (10 MIL) | 0 | 0 |  |  | 0 | 0 |  |  | 0 | 1 | CNC | 0.083 | 20 | 1.66 | 0 | 0 |  | 0 |  |  |  | 0 |  |  |  | 0 |  |  |  | 0 |  |  |  | 0 |  |  |  | 0 |  |  |  | 0 |  |  |  | 0 |  |  |  | 0 |  |  |  | 0 |  |  |  | 0 |  |  |  | 0 |  |  |  | 0 |  |  |  | 0 |  |  | (HIZE)H22-12 B737 FTE ASSEMBLY | 9545H2000194 | 49 | 900 | 0.01 | MYLAR SHEET | 0.01"(T) X 49"(W) X 900"(L) | SI | EA
229 | Boeing | 777 | wing | 115W3571-97 | SEAL | SEAL | Polyester | Sheet | Mylar | Type A | 0.01 | 3.7 | 6.1 | 1 |  | DuPont MYLAR SHEET TYPE A .010" (10 MIL) | 0 | 0 |  |  | 0 | 0 |  |  | 0 | 1 | CNC | 0.05 | 20 | 1 | 0 | 0 |  | 0 |  |  |  | 0 |  |  |  | 0 |  |  |  | 0 |  |  |  | 0 |  |  |  | 0 |  |  |  | 0 |  |  |  | 0 |  |  |  | 0 |  |  |  | 0 |  |  |  | 0 |  |  |  | 0 |  |  |  | 0 |  |  |  | 0 |  |  | (HIZE)H22-12 B737 FTE ASSEMBLY | 9545H2000194 | 49 | 900 | 0.01 | MYLAR SHEET | 0.01"(T) X 49"(W) X 900"(L) | SI | EA
230 | Boeing | 777 | wing | 115W3573-43 | INTERCOSTAL | INTERCOSTAL | Aluminium | Extrusion | 7075 | T73511 | 0 | 0 | 9.5 | 1 | BAC1514-2495 | 7075-T73511, BAC1514-2495, AMS-QQ-A-200/11, 144"(L) | 0 | 0 |  |  | 0 | 0 |  |  | 0 | 1 | VC630 | 1 | 30 | 30 | 0 | 0 |  | 0 |  |  |  | 0 |  |  |  | 0 |  |  |  | 0 |  |  |  | 0 |  |  |  | 0 |  |  |  | 0 |  |  |  | 0 |  |  |  | 0 |  |  |  | 0 |  |  |  | 0 |  |  |  | 0 |  |  |  | 0 |  |  |  | 0 |  |  | (HIZE)H22-12 B737 FTE ASSEMBLY | 9549H2000109 | 0 | 144 | 0 | AL EXTRUSION | 144"(L) | IN | LB
231 | Boeing | 777 | wing | 115W3573-44 | INTERCOSTAL | INTERCOSTAL | Aluminium | Extrusion | 7075 | T73511 | 0 | 0 | 9.5 | 1 | BAC1514-2495 | 7075-T73511, BAC1514-2495, AMS-QQ-A-200/11, 144"(L) | 0 | 0 |  |  | 0 | 0 |  |  | 0 | 1 | VC630 | 1 | 30 | 30 | 0 | 0 |  | 0 |  |  |  | 0 |  |  |  | 0 |  |  |  | 0 |  |  |  | 0 |  |  |  | 0 |  |  |  | 0 |  |  |  | 0 |  |  |  | 0 |  |  |  | 0 |  |  |  | 0 |  |  |  | 0 |  |  |  | 0 |  |  |  | 0 |  |  | (HIZE)H22-12 B737 FTE ASSEMBLY | 9549H2000109 | 0 | 144 | 0 | AL EXTRUSION | 144"(L) | IN | LB
232 | Boeing | 777 | wing | 115W3821-11 | OUTBD RIB | RIB | Aluminium | Plate | 7050 | T7451 | 4 | 10.75 | 38.1 | 1 |  | 7050-T7451, BMS7-323 TY I, BSS7055 CL A | 2823.35 | 0 |  |  | 75.7983 | 1.615 | 74.1833 | 2.131% | 24.7278 | 1 | G2020 | 3 | 30 | 90 | 0 | 0 |  | 0 |  |  |  | 0 |  |  |  | 0 |  |  |  | 0 |  |  |  | 0 |  |  |  | 0 |  |  |  | 0 |  |  |  | 0 |  |  |  | 0 |  |  |  | 0 |  |  |  | 0 |  |  |  | 0 |  |  |  | 0 |  |  |  | 0 |  |  | (HIZE)H22-12 B737 FTE ASSEMBLY | 9545H2000109F | 10.75 | 38.1 | 4 | AL PLATE(CTS) | 4"(T) X 10.75"(W) X 38.1"(L), G/D L" | EA | LB
233 | Boeing | 777 | wing | 115W3821-12 | OUTBD RIB | RIB | Aluminium | Plate | 7050 | T7451 | 4 | 10.75 | 38.1 | 1 |  | 7050-T7451, BMS7-323 TY I, BSS7055 CL A | 2823.35 | 0 |  |  | 75.7983 | 1.615 | 74.1833 | 2.131% | 24.7278 | 1 | G2020 | 3 | 30 | 90 | 0 | 0 |  | 0 |  |  |  | 0 |  |  |  | 0 |  |  |  | 0 |  |  |  | 0 |  |  |  | 0 |  |  |  | 0 |  |  |  | 0 |  |  |  | 0 |  |  |  | 0 |  |  |  | 0 |  |  |  | 0 |  |  |  | 0 |  |  |  | 0 |  |  | (HIZE)H22-12 B737 FTE ASSEMBLY | 9545H2000109F | 10.75 | 38.1 | 4 | AL PLATE(CTS) | 4"(T) X 10.75"(W) X 38.1"(L), G/D L" | EA | LB
234 | Boeing | 777 | wing | 115W3822-7 | MACH DET-INTERCOSTAL | INTERCOSTAL | Aluminium | Plate | 7050 | T7451 | 2.5 | 8 | 24.5 | 1 |  | 7050-T7451, BMS7-323 TY I, BSS7055 CL A | 2823.35 | 0 |  |  | 22.6705 | 0.73407 | 21.9365 | 3.238% | 365.6079 | 1 | G2020 | 0.06 | 30 | 1.8 | 0 | 0 |  | 0 |  |  |  | 0 |  |  |  | 0 |  |  |  | 0 |  |  |  | 0 |  |  |  | 0 |  |  |  | 0 |  |  |  | 0 |  |  |  | 0 |  |  |  | 0 |  |  |  | 0 |  |  |  | 0 |  |  |  | 0 |  |  |  | 0 |  |  | (HIZE)H22-12 B737 FTE ASSEMBLY | 9545H2000029D | 8 | 24.5 | 2.5 | AL PLATE(CTS) | 2.5"(T) X 8"(W) X 24.5"(L), G/D L" | EA | LB
235 | Boeing | 777 | wing | 115W3822-8 | MACH DET-INTERCOSTAL | INTERCOSTAL | Aluminium | Plate | 7050 | T7451 | 2.5 | 8 | 24.5 | 1 |  | 7050-T7451, BMS7-323 TY I, BSS7055 CL A | 2823.35 | 0 |  |  | 22.6705 | 0.73407 | 21.9365 | 3.238% | 365.6079 | 2 | G2020 | 0.06 | 30 | 1.8 | 0 | 0 |  | 0 |  |  |  | 0 |  |  |  | 0 |  |  |  | 0 |  |  |  | 0 |  |  |  | 0 |  |  |  | 0 |  |  |  | 0 |  |  |  | 0 |  |  |  | 0 |  |  |  | 0 |  |  |  | 0 |  |  |  | 0 |  |  |  | 0 |  |  | (HIZE)H22-12 B737 FTE ASSEMBLY | 9545H2000029D | 8 | 24.5 | 2.5 | AL PLATE(CTS) | 2.5"(T) X 8"(W) X 24.5"(L), G/D L" | EA | LB
236 | Boeing | 777 | wing | 115W3823-3 | MACHINE DETAIL,BEAM | BEAM | Aluminium | Plate | 7050 | T7451 | 4.25 | 4 | 21.5 | 1 |  | 7050-T7451, BMS7-323 TY I, BSS7055 CL A | 2823.35 | 0 |  |  | 16.9104 | 0.87806 | 16.0323 | 5.192% | 4.8583 | 2 | G550 | 3.3 | 30 | 99 | 0 | 0 |  | 0 |  |  |  | 0 |  |  |  | 0 |  |  |  | 0 |  |  |  | 0 |  |  |  | 0 |  |  |  | 0 |  |  |  | 0 |  |  |  | 0 |  |  |  | 0 |  |  |  | 0 |  |  |  | 0 |  |  |  | 0 |  |  |  | 0 |  |  | (HIZE)H22-12 B737 FTE ASSEMBLY | 9545H2000206A | 4 | 21.5 | 4.25 | AL PLATE(CTS) | 4.25"(T) X 4"(W) X 21.5"(L), G/D L" | EA | LB
237 | Boeing | 777 | wing | 115W3823-4 | MACHINE DETAIL,BEAM | BEAM | Aluminium | Plate | 7050 | T7451 | 4.25 | 4 | 21.5 | 1 |  | 7050-T7451, BMS7-323 TY I, BSS7055 CL A | 2823.35 | 0 |  |  | 16.9104 | 0.87806 | 16.0323 | 5.192% | 4.8583 | 1 | G550 | 3.3 | 30 | 99 | 0 | 0 |  | 0 |  |  |  | 0 |  |  |  | 0 |  |  |  | 0 |  |  |  | 0 |  |  |  | 0 |  |  |  | 0 |  |  |  | 0 |  |  |  | 0 |  |  |  | 0 |  |  |  | 0 |  |  |  | 0 |  |  |  | 0 |  |  |  | 0 |  |  | (HIZE)H22-12 B737 FTE ASSEMBLY | 9545H2000206A | 4 | 21.5 | 4.25 | AL PLATE(CTS) | 4.25"(T) X 4"(W) X 21.5"(L), G/D L" | EA | LB
238 | Boeing | 777 | wing | 115W4552-59 | FITTING-HINGE | FITTING | Aluminium | Extrusion | 7075 | T73511 | 0 | 0 | 6 | 1 | BAC1505-100698 | 7075-T73511, BAC1505-100698, AMS-QQ-A-200/11, 154"(L) | 0 | 0 |  |  | 0 | 0 |  |  | 0 | 2 | G2020 | 0.16 | 30 | 4.8 | 0 | 0 |  | 0 |  |  |  | 0 |  |  |  | 0 |  |  |  | 0 |  |  |  | 0 |  |  |  | 0 |  |  |  | 0 |  |  |  | 0 |  |  |  | 0 |  |  |  | 0 |  |  |  | 0 |  |  |  | 0 |  |  |  | 0 |  |  |  | 0 |  |  | (HIZE)H22-12 B737 FTE ASSEMBLY | 9549H2000106 | 0 | 154 | 0 | AL EXTRUSION | 154"(L) | IN | LB
239 | Boeing | 777 | wing | 115W4552-61 | FITTING-HINGE | FITTING | Aluminium | Extrusion | 7075 | T73511 | 0 | 0 | 6 | 1 | BAC1505-100698 | 7075-T73511, BAC1505-100698, AMS-QQ-A-200/11, 154"(L) | 0 | 0 |  |  | 0 | 0 |  |  | 0 | 2 | G2020 | 0.16 | 30 | 4.8 | 0 | 0 |  | 0 |  |  |  | 0 |  |  |  | 0 |  |  |  | 0 |  |  |  | 0 |  |  |  | 0 |  |  |  | 0 |  |  |  | 0 |  |  |  | 0 |  |  |  | 0 |  |  |  | 0 |  |  |  | 0 |  |  |  | 0 |  |  |  | 0 |  |  | (HIZE)H22-12 B737 FTE ASSEMBLY | 9549H2000106 | 0 | 154 | 0 | AL EXTRUSION | 154"(L) | IN | LB
240 | Boeing | 777 | wing | 115W4552-63 | FITTING-HINGE | FITTING | Aluminium | Extrusion | 7075 | T73511 | 0 | 0 | 5.9 | 1 | BAC1505-101499 | 7075-T73511, BAC1505-101499, AMS-AMS-QQ-A-200/11, 144"(L) | 0 | 0 |  |  | 0 | 0 |  |  | 0 | 2 | G2020 | 0.16 | 30 | 4.8 | 0 | 0 |  | 0 |  |  |  | 0 |  |  |  | 0 |  |  |  | 0 |  |  |  | 0 |  |  |  | 0 |  |  |  | 0 |  |  |  | 0 |  |  |  | 0 |  |  |  | 0 |  |  |  | 0 |  |  |  | 0 |  |  |  | 0 |  |  |  | 0 |  |  | (HIZE)H22-12 B737 FTE ASSEMBLY | 9549H2000152 | 0 | 144 | 0 | AL EXTRUSION | 144"(L) | IN | LB
241 | Boeing | 777 | wing | 115W4571-10 | WIGGLE PLATE | WIGGLE PLATE | Aluminium | Formed section | 2024 | T3 | 0.04 | 26 | 48 | 28 | BAC1491-70 | 2024-T3, BAC1491-70, QQ-A-250/5 | 0 | 0 |  |  | 0 | 0 |  |  | 0 | 1 | CNC | 0.17 | 20 | 3.4 | 0 | 0 |  | 0 |  |  |  | 0 |  |  |  | 0 |  |  |  | 0 |  |  |  | 0 |  |  |  | 0 |  |  |  | 0 |  |  |  | 0 |  |  |  | 0 |  |  |  | 0 |  |  |  | 0 |  |  |  | 0 |  |  |  | 0 |  |  |  | 0 |  |  | (HIZE)H22-12 B737 FTE ASSEMBLY | 9549H2000125 | 26 | 48 | 0.04 | AL FORMED SECTION (WIGGLE) | 0.04"(T) X 26.00"(W) X 48.00"(L) | SI | EA
242 | Boeing | 777 | wing | 115W4571-11 | WIGGLE PLATE | WIGGLE PLATE | Aluminium | Formed section | 2024 | T3 | 0.04 | 26 | 48 | 9 | BAC1491-70 | 2024-T3, BAC1491-70, QQ-A-250/5 | 0 | 0 |  |  | 0 | 0 |  |  | 0 | 1 | CNC | 0.26 | 20 | 5.2 | 0 | 0 |  | 0 |  |  |  | 0 |  |  |  | 0 |  |  |  | 0 |  |  |  | 0 |  |  |  | 0 |  |  |  | 0 |  |  |  | 0 |  |  |  | 0 |  |  |  | 0 |  |  |  | 0 |  |  |  | 0 |  |  |  | 0 |  |  |  | 0 |  |  | (HIZE)H22-12 B737 FTE ASSEMBLY | 9549H2000125 | 26 | 48 | 0.04 | AL FORMED SECTION (WIGGLE) | 0.04"(T) X 26.00"(W) X 48.00"(L) | SI | EA
243 | Boeing | 777 | wing | 115W4571-12 | WIGGLE PLATE | WIGGLE PLATE | Aluminium | Formed section | 2024 | T3 | 0.04 | 26 | 48 | 9 | BAC1491-70 | 2024-T3, BAC1491-70, QQ-A-250/5 | 0 | 0 |  |  | 0 | 0 |  |  | 0 | 1 | CNC | 0.26 | 20 | 5.2 | 0 | 0 |  | 0 |  |  |  | 0 |  |  |  | 0 |  |  |  | 0 |  |  |  | 0 |  |  |  | 0 |  |  |  | 0 |  |  |  | 0 |  |  |  | 0 |  |  |  | 0 |  |  |  | 0 |  |  |  | 0 |  |  |  | 0 |  |  |  | 0 |  |  | (HIZE)H22-12 B737 FTE ASSEMBLY | 9549H2000125 | 26 | 48 | 0.04 | AL FORMED SECTION (WIGGLE) | 0.04"(T) X 26.00"(W) X 48.00"(L) | SI | EA
244 | Boeing | 777 | wing | 115W4571-9 | WIGGLE PLATE | WIGGLE PLATE | Aluminium | Formed section | 2024 | T3 | 0.04 | 26 | 48 | 28 | BAC1491-70 | 2024-T3, BAC1491-70, QQ-A-250/5 | 0 | 0 |  |  | 0 | 0 |  |  | 0 | 1 | CNC | 0.18 | 20 | 3.6 | 0 | 0 |  | 0 |  |  |  | 0 |  |  |  | 0 |  |  |  | 0 |  |  |  | 0 |  |  |  | 0 |  |  |  | 0 |  |  |  | 0 |  |  |  | 0 |  |  |  | 0 |  |  |  | 0 |  |  |  | 0 |  |  |  | 0 |  |  |  | 0 |  |  | (HIZE)H22-12 B737 FTE ASSEMBLY | 9549H2000125 | 26 | 48 | 0.04 | AL FORMED SECTION (WIGGLE) | 0.04"(T) X 26.00"(W) X 48.00"(L) | SI | EA
245 | Boeing | 777 | wing | 115W4573-9 | ATTACH PLATE DETAILS-OUTBD FIXED TE | ATTACH PLATE | Aluminium | Formed section | 2024 | T3 | 0.04 | 26 | 48 | 15 | BAC1491-70 | 2024-T3, BAC1491-70, QQ-A-250/5 | 0 | 0 |  |  | 0 | 0 |  |  | 0 | 2 | CNC | 0.25 | 20 | 5 | 0 | 0 |  | 0 |  |  |  | 0 |  |  |  | 0 |  |  |  | 0 |  |  |  | 0 |  |  |  | 0 |  |  |  | 0 |  |  |  | 0 |  |  |  | 0 |  |  |  | 0 |  |  |  | 0 |  |  |  | 0 |  |  |  | 0 |  |  |  | 0 |  |  | (HIZE)H22-12 B737 FTE ASSEMBLY | 9549H2000125 | 26 | 48 | 0.04 | AL FORMED SECTION (WIGGLE) | 0.04"(T) X 26.00"(W) X 48.00"(L) | SI | EA
246 | Boeing | 777 | wing | 115W5261-1 | OFTE FLAPERON ANGLE BRACKET | ANGLE | Aluminium | Extrusion | 7075 | T6511 | 0 | 0 | 11.8 | 1 | BAC1503-100787 | 7075-T6511, BAC1503-100787, AMS-QQ-A-200/11, 11.8" | 0 | 0 |  |  | 0 | 0 |  |  | 0 | 1 | G2020 | 0.07 | 30 | 2.1 | 0 | 0 |  | 0 |  |  |  | 0 |  |  |  | 0 |  |  |  | 0 |  |  |  | 0 |  |  |  | 0 |  |  |  | 0 |  |  |  | 0 |  |  |  | 0 |  |  |  | 0 |  |  |  | 0 |  |  |  | 0 |  |  |  | 0 |  |  |  | 0 |  |  | (HIZE)H22-07 B777X FTE, EMP | 9549H2000059A | 0 | 11.8 | 0 | AL EXTRUSION(CTS) | 11.8"(L) | EA | LB
247 | Boeing | 777 | wing | 115W5261-2 | OFTE FLAPERON ANGLE BRACKET | ANGLE | Aluminium | Extrusion | 7075 | T6511 | 0 | 0 | 11.8 | 1 | BAC1503-100787 | 7075-T6511, BAC1503-100787, AMS-QQ-A-200/11, 11.8" | 0 | 0 |  |  | 0 | 0 |  |  | 0 | 1 | G2020 | 0.07 | 30 | 2.1 | 0 | 0 |  | 0 |  |  |  | 0 |  |  |  | 0 |  |  |  | 0 |  |  |  | 0 |  |  |  | 0 |  |  |  | 0 |  |  |  | 0 |  |  |  | 0 |  |  |  | 0 |  |  |  | 0 |  |  |  | 0 |  |  |  | 0 |  |  |  | 0 |  |  | (HIZE)H22-07 B777X FTE, EMP | 9549H2000059A | 0 | 11.8 | 0 | AL EXTRUSION(CTS) | 11.8"(L) | EA | LB
248 | Boeing | 777 | wing | 116W8211-1 | SPLICE STRAP | SPLICE | Aluminium | Plate | 7050 | T7451 | 0.625 | 4 | 13.2 | 1 |  | 7050-T7451, AMS4050, BAC5439 CL A | 2823.35 | 0 |  |  | 1.5268 | 0.12987 | 1.3969 | 8.506% | 0 | 2 | 0 | 0 |  | 0 | 0 | 0 |  | 0 |  |  |  | 0 |  |  |  | 0 |  |  |  | 0 |  |  |  | 0 |  |  |  | 0 |  |  |  | 0 |  |  |  | 0 |  |  |  | 0 |  |  |  | 0 |  |  |  | 0 |  |  |  | 0 |  |  |  | 0 |  |  |  | 0 |  |  | (HIZE)H22-15 B777X J PANELS AND FUEL DOOR | 9545H2000255A | 4 | 13.2 | 0.625 | AL PLATE(CTS) | 0.625"(T) X 4"(W) X 13.2"(L), G/D L" | EA | LB
249 | Boeing | 777 | wing | 116W8211-2 | SPLICE STRAP | SPLICE | Aluminium | Plate | 7050 | T7451 | 0.625 | 4 | 13.2 | 1 |  | 7050-T7451, AMS4050, BAC5439 CL A | 2823.35 | 0 |  |  | 1.5268 | 0.12987 | 1.3969 | 8.506% | 0 | 2 | 0 | 0 |  | 0 | 0 | 0 |  | 0 |  |  |  | 0 |  |  |  | 0 |  |  |  | 0 |  |  |  | 0 |  |  |  | 0 |  |  |  | 0 |  |  |  | 0 |  |  |  | 0 |  |  |  | 0 |  |  |  | 0 |  |  |  | 0 |  |  |  | 0 |  |  |  | 0 |  |  | (HIZE)H22-15 B777X J PANELS AND FUEL DOOR | 9545H2000255A | 4 | 13.2 | 0.625 | AL PLATE(CTS) | 0.625"(T) X 4"(W) X 13.2"(L), G/D L" | EA | LB
250 | Boeing | 777 | wing | 116W8644-1 | HINGE | HINGE | Aluminium | Extrusion | 7075 | T73511 | 0 | 0 | 18.6 | 1 | BAC1520-2418 | 7075-T73511, BAC1520-2418, AMS-QQ-A-200/11 | 0 | 0 |  |  | 0 | 0 |  |  | 0 | 2 | 0 | 0 |  | 0 | 0 | 0 |  | 0 |  |  |  | 0 |  |  |  | 0 |  |  |  | 0 |  |  |  | 0 |  |  |  | 0 |  |  |  | 0 |  |  |  | 0 |  |  |  | 0 |  |  |  | 0 |  |  |  | 0 |  |  |  | 0 |  |  |  | 0 |  |  |  | 0 |  |  | (HIZE)H22-15 B777X J PANELS AND FUEL DOOR | 9549H2000157 | 0 | 144 | 0 | AL EXTRUSION | 144"(L) | IN | LB
251 | Boeing | 777 | wing | 116W8644-10 | HINGE | HINGE | Aluminium | Extrusion | 7075 | T73511 | 0 | 0 | 20.1 | 1 | BAC1520-2418 | 7075-T73511, BAC1520-2418, AMS-QQ-A-200/11 | 0 | 0 |  |  | 0 | 0 |  |  | 0 | 2 | 0 | 0 |  | 0 | 0 | 0 |  | 0 |  |  |  | 0 |  |  |  | 0 |  |  |  | 0 |  |  |  | 0 |  |  |  | 0 |  |  |  | 0 |  |  |  | 0 |  |  |  | 0 |  |  |  | 0 |  |  |  | 0 |  |  |  | 0 |  |  |  | 0 |  |  |  | 0 |  |  | (HIZE)H22-15 B777X J PANELS AND FUEL DOOR | 9549H2000157 | 0 | 144 | 0 | AL EXTRUSION | 144"(L) | IN | LB
252 | Boeing | 777 | wing | 116W8644-11 | HINGE | HINGE | Aluminium | Extrusion | 7075 | T73511 | 0 | 0 | 18.6 | 1 | BAC1520-2418 | 7075-T73511, BAC1520-2418, AMS-QQ-A-200/11 | 0 | 0 |  |  | 0 | 0 |  |  | 0 | 2 | 0 | 0 |  | 0 | 0 | 0 |  | 0 |  |  |  | 0 |  |  |  | 0 |  |  |  | 0 |  |  |  | 0 |  |  |  | 0 |  |  |  | 0 |  |  |  | 0 |  |  |  | 0 |  |  |  | 0 |  |  |  | 0 |  |  |  | 0 |  |  |  | 0 |  |  |  | 0 |  |  | (HIZE)H22-15 B777X J PANELS AND FUEL DOOR | 9549H2000157 | 0 | 144 | 0 | AL EXTRUSION | 144"(L) | IN | LB
253 | Boeing | 777 | wing | 116W8644-12 | HINGE | HINGE | Aluminium | Extrusion | 7075 | T73511 | 0 | 0 | 18.6 | 1 | BAC1520-2418 | 7075-T73511, BAC1520-2418, AMS-QQ-A-200/11 | 0 | 0 |  |  | 0 | 0 |  |  | 0 | 2 | 0 | 0 |  | 0 | 0 | 0 |  | 0 |  |  |  | 0 |  |  |  | 0 |  |  |  | 0 |  |  |  | 0 |  |  |  | 0 |  |  |  | 0 |  |  |  | 0 |  |  |  | 0 |  |  |  | 0 |  |  |  | 0 |  |  |  | 0 |  |  |  | 0 |  |  |  | 0 |  |  | (HIZE)H22-15 B777X J PANELS AND FUEL DOOR | 9549H2000157 | 0 | 144 | 0 | AL EXTRUSION | 144"(L) | IN | LB
254 | Boeing | 777 | wing | 116W8644-2 | HINGE | HINGE | Aluminium | Extrusion | 7075 | T73511 | 0 | 0 | 18.6 | 1 | BAC1520-2418 | 7075-T73511, BAC1520-2418, AMS-QQ-A-200/11 | 0 | 0 |  |  | 0 | 0 |  |  | 0 | 2 | 0 | 0 |  | 0 | 0 | 0 |  | 0 |  |  |  | 0 |  |  |  | 0 |  |  |  | 0 |  |  |  | 0 |  |  |  | 0 |  |  |  | 0 |  |  |  | 0 |  |  |  | 0 |  |  |  | 0 |  |  |  | 0 |  |  |  | 0 |  |  |  | 0 |  |  |  | 0 |  |  | (HIZE)H22-15 B777X J PANELS AND FUEL DOOR | 9549H2000157 | 0 | 144 | 0 | AL EXTRUSION | 144"(L) | IN | LB
255 | Boeing | 777 | wing | 116W8644-3 | HINGE | HINGE | Aluminium | Extrusion | 7075 | T73511 | 0 | 0 | 20.1 | 1 | BAC1520-2418 | 7075-T73511, BAC1520-2418, AMS-QQ-A-200/11 | 0 | 0 |  |  | 0 | 0 |  |  | 0 | 2 | 0 | 0 |  | 0 | 0 | 0 |  | 0 |  |  |  | 0 |  |  |  | 0 |  |  |  | 0 |  |  |  | 0 |  |  |  | 0 |  |  |  | 0 |  |  |  | 0 |  |  |  | 0 |  |  |  | 0 |  |  |  | 0 |  |  |  | 0 |  |  |  | 0 |  |  |  | 0 |  |  | (HIZE)H22-15 B777X J PANELS AND FUEL DOOR | 9549H2000157 | 0 | 144 | 0 | AL EXTRUSION | 144"(L) | IN | LB
256 | Boeing | 777 | wing | 116W8644-4 | HINGE | HINGE | Aluminium | Extrusion | 7075 | T73511 | 0 | 0 | 20.1 | 1 | BAC1520-2418 | 7075-T73511, BAC1520-2418, AMS-QQ-A-200/11 | 0 | 0 |  |  | 0 | 0 |  |  | 0 | 2 | 0 | 0 |  | 0 | 0 | 0 |  | 0 |  |  |  | 0 |  |  |  | 0 |  |  |  | 0 |  |  |  | 0 |  |  |  | 0 |  |  |  | 0 |  |  |  | 0 |  |  |  | 0 |  |  |  | 0 |  |  |  | 0 |  |  |  | 0 |  |  |  | 0 |  |  |  | 0 |  |  | (HIZE)H22-15 B777X J PANELS AND FUEL DOOR | 9549H2000157 | 0 | 144 | 0 | AL EXTRUSION | 144"(L) | IN | LB
257 | Boeing | 777 | wing | 116W8644-5 | HINGE | HINGE | Aluminium | Extrusion | 7075 | T73511 | 0 | 0 | 17.4 | 1 | BAC1520-2418 | 7075-T73511, BAC1520-2418, AMS-QQ-A-200/11 | 0 | 0 |  |  | 0 | 0 |  |  | 0 | 2 | 0 | 0 |  | 0 | 0 | 0 |  | 0 |  |  |  | 0 |  |  |  | 0 |  |  |  | 0 |  |  |  | 0 |  |  |  | 0 |  |  |  | 0 |  |  |  | 0 |  |  |  | 0 |  |  |  | 0 |  |  |  | 0 |  |  |  | 0 |  |  |  | 0 |  |  |  | 0 |  |  | (HIZE)H22-15 B777X J PANELS AND FUEL DOOR | 9549H2000157 | 0 | 144 | 0 | AL EXTRUSION | 144"(L) | IN | LB
258 | Boeing | 777 | wing | 116W8644-6 | HINGE | HINGE | Aluminium | Extrusion | 7075 | T73511 | 0 | 0 | 17.4 | 1 | BAC1520-2418 | 7075-T73511, BAC1520-2418, AMS-QQ-A-200/11 | 0 | 0 |  |  | 0 | 0 |  |  | 0 | 2 | 0 | 0 |  | 0 | 0 | 0 |  | 0 |  |  |  | 0 |  |  |  | 0 |  |  |  | 0 |  |  |  | 0 |  |  |  | 0 |  |  |  | 0 |  |  |  | 0 |  |  |  | 0 |  |  |  | 0 |  |  |  | 0 |  |  |  | 0 |  |  |  | 0 |  |  |  | 0 |  |  | (HIZE)H22-15 B777X J PANELS AND FUEL DOOR | 9549H2000157 | 0 | 144 | 0 | AL EXTRUSION | 144"(L) | IN | LB
259 | Boeing | 777 | wing | 116W8644-7 | HINGE | HINGE | Aluminium | Extrusion | 7075 | T73511 | 0 | 0 | 19.3 | 1 | BAC1520-2418 | 7075-T73511, BAC1520-2418, AMS-QQ-A-200/11 | 0 | 0 |  |  | 0 | 0 |  |  | 0 | 2 | 0 | 0 |  | 0 | 0 | 0 |  | 0 |  |  |  | 0 |  |  |  | 0 |  |  |  | 0 |  |  |  | 0 |  |  |  | 0 |  |  |  | 0 |  |  |  | 0 |  |  |  | 0 |  |  |  | 0 |  |  |  | 0 |  |  |  | 0 |  |  |  | 0 |  |  |  | 0 |  |  | (HIZE)H22-15 B777X J PANELS AND FUEL DOOR | 9549H2000157 | 0 | 144 | 0 | AL EXTRUSION | 144"(L) | IN | LB
260 | Boeing | 777 | wing | 116W8644-8 | HINGE | HINGE | Aluminium | Extrusion | 7075 | T73511 | 0 | 0 | 19.3 | 1 | BAC1520-2418 | 7075-T73511, BAC1520-2418, AMS-QQ-A-200/11 | 0 | 0 |  |  | 0 | 0 |  |  | 0 | 2 | 0 | 0 |  | 0 | 0 | 0 |  | 0 |  |  |  | 0 |  |  |  | 0 |  |  |  | 0 |  |  |  | 0 |  |  |  | 0 |  |  |  | 0 |  |  |  | 0 |  |  |  | 0 |  |  |  | 0 |  |  |  | 0 |  |  |  | 0 |  |  |  | 0 |  |  |  | 0 |  |  | (HIZE)H22-15 B777X J PANELS AND FUEL DOOR | 9549H2000157 | 0 | 144 | 0 | AL EXTRUSION | 144"(L) | IN | LB
261 | Boeing | 777 | wing | 116W8644-9 | HINGE | HINGE | Aluminium | Extrusion | 7075 | T73511 | 0 | 0 | 20.1 | 1 | BAC1520-2418 | 7075-T73511, BAC1520-2418, AMS-QQ-A-200/11 | 0 | 0 |  |  | 0 | 0 |  |  | 0 | 2 | 0 | 0 |  | 0 | 0 | 0 |  | 0 |  |  |  | 0 |  |  |  | 0 |  |  |  | 0 |  |  |  | 0 |  |  |  | 0 |  |  |  | 0 |  |  |  | 0 |  |  |  | 0 |  |  |  | 0 |  |  |  | 0 |  |  |  | 0 |  |  |  | 0 |  |  |  | 0 |  |  | (HIZE)H22-15 B777X J PANELS AND FUEL DOOR | 9549H2000157 | 0 | 144 | 0 | AL EXTRUSION | 144"(L) | IN | LB
262 | Boeing | 757 | wing | 11861414-5 | STRINGER SPLICE | SPLICE | Aluminium | Plate | 7075 | T7351 | 2.25 | 3.7 | 13.9 | 1 |  | 7075-T7351, QQ-A-250/12, BSS7055 CL A | 2823.35 | 0 |  |  | 5.3538 | 0.11576 | 5.2381 | 2.162% | 0 | 1 | 0 | 0 |  | 0 | 0 | 0 |  | 0 |  |  |  | 0 |  |  |  | 0 |  |  |  | 0 |  |  |  | 0 |  |  |  | 0 |  |  |  | 0 |  |  |  | 0 |  |  |  | 0 |  |  |  | 0 |  |  |  | 0 |  |  |  | 0 |  |  |  | 0 |  |  |  | 0 |  |  | (HIZE)H21-01 B757 PTF | 9545H2000002 |  |  | 2.25 | AL PLATE |  | SI | EA
263 | Boeing | 757 | wing | 11861453-2 | Door | DOOR | Aluminium | Plate | 2024 | T351 | 0.75 | 15.5 | 11 | 1 |  | 2024-T351, QQ-A-250/4, BSS7055 CL A | 2823.35 | 0 |  |  | 5.9163 | 0.51667 | 5.3996 | 8.733% | 0 | 1 | 0 | 0 |  | 0 | 0 | 0 |  | 0 |  |  |  | 0 |  |  |  | 0 |  |  |  | 0 |  |  |  | 0 |  |  |  | 0 |  |  |  | 0 |  |  |  | 0 |  |  |  | 0 |  |  |  | 0 |  |  |  | 0 |  |  |  | 0 |  |  |  | 0 |  |  |  | 0 |  |  | (HIZE)H21-01 B757 PTF | 9545H2000018A | 15.5 | 11 | 0.75 | AL PLATE(CTS) | 0.75"(T) X 15.5"(W) X 11"(L), G/D L" | EA | EA
264 | Boeing | 757 | wing | 11861453-3 | Plate | PLATE | Aluminium | Plate | 2024 | T351 | 1 | 17.5 | 14.5 | 1 |  | 2024-T351, QQ-A-250/4, BSS7055 CL A | 2823.35 | 0 |  |  | 11.7401 | 0.37551 | 11.3646 | 3.198% | 0 | 2 | 0 | 0 |  | 0 | 0 | 0 |  | 0 |  |  |  | 0 |  |  |  | 0 |  |  |  | 0 |  |  |  | 0 |  |  |  | 0 |  |  |  | 0 |  |  |  | 0 |  |  |  | 0 |  |  |  | 0 |  |  |  | 0 |  |  |  | 0 |  |  |  | 0 |  |  |  | 0 |  |  | (HIZE)H21-01 B757 PTF | 9545H2000132A | 17.5 | 14.5 | 1 | AL PLATE(CTS) | 1"(T) X 17.5"(W) X 14.5"(L), G/D L" | EA | EA
265 | Boeing | 757 | wing | 11861633-9 | STRINGER CLIP | CLIP | Aluminium | Plate | 7075 | T7351 | 1.25 | 2 | 7.1 | 1 |  | 7075-T7351, QQ-A-250/12, BSS7055 CL A, 1.25"(T) | 2823.35 | 0 |  |  | 0.82123 | 0.019763 | 0.80147 | 2.407% | 0 | 1 | 0 | 0 |  | 0 | 0 | 0 |  | 0 |  |  |  | 0 |  |  |  | 0 |  |  |  | 0 |  |  |  | 0 |  |  |  | 0 |  |  |  | 0 |  |  |  | 0 |  |  |  | 0 |  |  |  | 0 |  |  |  | 0 |  |  |  | 0 |  |  |  | 0 |  |  |  | 0 |  |  | (HIZE)H21-03 STA SPARE | 9545H2000022 | 48.5 | 144.5 | 1.25 | AL PLATE | 1.25"(T) X 48.5"(W) X 144.5"(L) | SI | EA
266 | Boeing | 757 | wing | 11866441-1 | MACHINED SPLICE, L/H | SPLICE | Aluminium | Plate | 7075 | T7351 | 3.5 | 22.4 | 36 | 1 |  | 7075-T7351, QQ-A-250/12, BSS7055 CL A, 3.5"(T) | 2823.35 | 0 |  |  | 130.5823 | 1.3609 | 129.2215 | 1.042% | 0 | 2 | 0 | 0 |  | 0 | 0 | 0 |  | 0 |  |  |  | 0 |  |  |  | 0 |  |  |  | 0 |  |  |  | 0 |  |  |  | 0 |  |  |  | 0 |  |  |  | 0 |  |  |  | 0 |  |  |  | 0 |  |  |  | 0 |  |  |  | 0 |  |  |  | 0 |  |  |  | 0 |  |  | (HIZE)H21-01 B757 PTF | 9545H2000003A | 22.4 | 36 | 3.5 | AL PLATE(CTS) | 3.5"(T) X 22.4"(W) X 36"(L), G/D L" | EA | EA
267 | Boeing | 757 | wing | 11866441-2 | MACHINED SPLICE, R/H | SPLICE | Aluminium | Plate | 7075 | T7351 | 3.5 | 22.4 | 36 | 2 |  | 7075-T7351, QQ-A-250/12, BSS7055 CL A, 3.5"(T) | 2823.35 | 0 |  |  | 130.5823 | 1.3609 | 129.2215 | 1.042% | 0 | 1 | 0 | 0 |  | 0 | 0 | 0 |  | 0 |  |  |  | 0 |  |  |  | 0 |  |  |  | 0 |  |  |  | 0 |  |  |  | 0 |  |  |  | 0 |  |  |  | 0 |  |  |  | 0 |  |  |  | 0 |  |  |  | 0 |  |  |  | 0 |  |  |  | 0 |  |  |  | 0 |  |  | (HIZE)H21-03 STA SPARE | 9545H2000003 | 48.5 | 144.5 | 3.5 | AL PLATE | 3.5" X 48.5" X 144.5" | SI | EA
268 | Boeing | 757 | wing | 11866477-2 | STRINGER CLIP | CLIP | Aluminium | Plate | 7075 | T7351 | 2.25 | 5 | 3.57 | 1 |  | 7075-T7351, QQ-A-250/12, BSS7055 CL A | 2823.35 | 0 |  |  | 1.8582 | 0.070584 | 1.7876 | 3.799% | 0 | 1 | 0 | 0 |  | 0 | 0 | 0 |  | 0 |  |  |  | 0 |  |  |  | 0 |  |  |  | 0 |  |  |  | 0 |  |  |  | 0 |  |  |  | 0 |  |  |  | 0 |  |  |  | 0 |  |  |  | 0 |  |  |  | 0 |  |  |  | 0 |  |  |  | 0 |  |  |  | 0 |  |  | (HIZE)H21-01 B757 PTF | 9545H2000002 |  |  | 2.25 | AL PLATE |  | SI | EA
269 | Boeing | 787 | wing | 121Z2329-3-901 | RIB POST -8(S) | RIB POST | Aluminium | Extrusion | 7136 | T76511 | 0 | 0 | 10.98 | 1 | BAC1537-86 | 7136-T76511, BAC1537-86, BMS7-371, 144"(L) | 0 | 0 |  |  | 0 | 0 |  |  | 0 | 3 | VC630 | 0.9 | 30 | 27 | 0 | 0 |  | 0 |  |  |  | 0 |  |  |  | 0 |  |  |  | 0 |  |  |  | 0 |  |  |  | 0 |  |  |  | 0 |  |  |  | 0 |  |  |  | 0 |  |  |  | 0 |  |  |  | 0 |  |  |  | 0 |  |  |  | 0 |  |  |  | 0 |  |  | (HIZE)H41-01 B787 RIB POST | 9549H2000033 | 0 | 144 | 0 | AL EXTRUSION | 144"(L) | IN | LB
270 | Boeing | 787 | wing | 121Z2329-4-902 | RIB POST -8(S) | RIB POST | Aluminium | Extrusion | 7136 | T76511 | 0 | 0 | 10.98 | 1 | BAC1537-86 | 7136-T76511, BAC1537-86, BMS7-371, 144"(L) | 0 | 0 |  |  | 0 | 0 |  |  | 0 | 3 | VC630 | 0.9 | 30 | 27 | 0 | 0 |  | 0 |  |  |  | 0 |  |  |  | 0 |  |  |  | 0 |  |  |  | 0 |  |  |  | 0 |  |  |  | 0 |  |  |  | 0 |  |  |  | 0 |  |  |  | 0 |  |  |  | 0 |  |  |  | 0 |  |  |  | 0 |  |  |  | 0 |  |  | (HIZE)H41-01 B787 RIB POST | 9549H2000033 | 0 | 144 | 0 | AL EXTRUSION | 144"(L) | IN | LB
271 | Boeing | 787 | wing | 121Z2329-501 | RIB POST -9 | RIB POST | Aluminium | Extrusion | 7136 | T76511 | 0 | 0 | 10.98 | 1 | BAC1537-86 | 7136-T76511, BAC1537-86, BMS7-371, 144"(L) | 0 | 0 |  |  | 0 | 0 |  |  | 0 | 3 | VC630 | 0.6 | 30 | 18 | 0 | 0 |  | 0 |  |  |  | 0 |  |  |  | 0 |  |  |  | 0 |  |  |  | 0 |  |  |  | 0 |  |  |  | 0 |  |  |  | 0 |  |  |  | 0 |  |  |  | 0 |  |  |  | 0 |  |  |  | 0 |  |  |  | 0 |  |  |  | 0 |  |  | (HIZE)H41-01 B787 RIB POST | 9549H2000033 | 0 | 144 | 0 | AL EXTRUSION | 144"(L) | IN | LB
272 | Boeing | 787 | wing | 121Z2329-502 | RIB POST -9 | RIB POST | Aluminium | Extrusion | 7136 | T76511 | 0 | 0 | 10.98 | 1 | BAC1537-86 | 7136-T76511, BAC1537-86, BMS7-371, 144"(L) | 0 | 0 |  |  | 0 | 0 |  |  | 0 | 3 | VC630 | 0.6 | 30 | 18 | 0 | 0 |  | 0 |  |  |  | 0 |  |  |  | 0 |  |  |  | 0 |  |  |  | 0 |  |  |  | 0 |  |  |  | 0 |  |  |  | 0 |  |  |  | 0 |  |  |  | 0 |  |  |  | 0 |  |  |  | 0 |  |  |  | 0 |  |  |  | 0 |  |  | (HIZE)H41-01 B787 RIB POST | 9549H2000033 | 0 | 144 | 0 | AL EXTRUSION | 144"(L) | IN | LB
273 | Boeing | 787 | wing | 121Z2331-501 | RIB POST -9 | RIB POST | Aluminium | Extrusion | 7136 | T76511 | 0 | 0 | 10.91 | 1 | BAC1537-160 | 7136-T76511, BAC1537-160, BMS7-371, 118"(L) | 0 | 0 |  |  | 0 | 0 |  |  | 0 | 4 | VC630 | 0.6 | 30 | 18 | 0 | 0 |  | 0 |  |  |  | 0 |  |  |  | 0 |  |  |  | 0 |  |  |  | 0 |  |  |  | 0 |  |  |  | 0 |  |  |  | 0 |  |  |  | 0 |  |  |  | 0 |  |  |  | 0 |  |  |  | 0 |  |  |  | 0 |  |  |  | 0 |  |  | (HIZE)H41-01 B787 RIB POST | 9549H2000037 | 0 | 118 | 0 | AL EXTRUSION | 118"(L) | IN | LB
274 | Boeing | 787 | wing | 121Z2331-502 | RIB POST -9 | RIB POST | Aluminium | Extrusion | 7136 | T76511 | 0 | 0 | 10.91 | 1 | BAC1537-160 | 7136-T76511, BAC1537-160, BMS7-371, 118"(L) | 0 | 0 |  |  | 0 | 0 |  |  | 0 | 4 | VC630 | 0.6 | 30 | 18 | 0 | 0 |  | 0 |  |  |  | 0 |  |  |  | 0 |  |  |  | 0 |  |  |  | 0 |  |  |  | 0 |  |  |  | 0 |  |  |  | 0 |  |  |  | 0 |  |  |  | 0 |  |  |  | 0 |  |  |  | 0 |  |  |  | 0 |  |  |  | 0 |  |  | (HIZE)H41-01 B787 RIB POST | 9549H2000037 | 0 | 118 | 0 | AL EXTRUSION | 118"(L) | IN | LB
275 | Boeing | 787 | wing | 121Z2331-5-901 | RIB POST -8 | RIB POST | Aluminium | Extrusion | 7136 | T76511 | 0 | 0 | 10.94 | 1 | BAC1537-160 | 7136-T76511, BAC1537-160, BMS7-371, 118"(L) | 0 | 0 |  |  | 0 | 0 |  |  | 0 | 2 | VC630 | 0.98 | 30 | 29.4 | 0 | 0 |  | 0 |  |  |  | 0 |  |  |  | 0 |  |  |  | 0 |  |  |  | 0 |  |  |  | 0 |  |  |  | 0 |  |  |  | 0 |  |  |  | 0 |  |  |  | 0 |  |  |  | 0 |  |  |  | 0 |  |  |  | 0 |  |  |  | 0 |  |  | (HIZE)H41-01 B787 RIB POST | 9549H2000037 | 0 | 118 | 0 | AL EXTRUSION | 118"(L) | IN | LB
276 | Boeing | 787 | wing | 121Z2331-6-902 | RIB POST -8 | RIB POST | Aluminium | Extrusion | 7136 | T76511 | 0 | 0 | 10.94 | 1 | BAC1537-160 | 7136-T76511, BAC1537-160, BMS7-371, 118"(L) | 0 | 0 |  |  | 0 | 0 |  |  | 0 | 2 | VC630 | 0.98 | 30 | 29.4 | 0 | 0 |  | 0 |  |  |  | 0 |  |  |  | 0 |  |  |  | 0 |  |  |  | 0 |  |  |  | 0 |  |  |  | 0 |  |  |  | 0 |  |  |  | 0 |  |  |  | 0 |  |  |  | 0 |  |  |  | 0 |  |  |  | 0 |  |  |  | 0 |  |  | (HIZE)H41-01 B787 RIB POST | 9549H2000037 | 0 | 118 | 0 | AL EXTRUSION | 118"(L) | IN | LB
277 | Boeing | 787 | wing | 121Z2332-3-901 | RIB POST -8(S) | RIB POST | Aluminium | Extrusion | 7136 | T76511 | 0 | 0 | 10.31 | 1 | BAC1506-4661 | 7136-T76511, BAC1506-4661, BMS7-371 | 0 | 0 |  |  | 0 | 0 |  |  | 0 | 3 | VC630 | 0.88333 | 30 | 26.5 | 0 | 0 |  | 0 |  |  |  | 0 |  |  |  | 0 |  |  |  | 0 |  |  |  | 0 |  |  |  | 0 |  |  |  | 0 |  |  |  | 0 |  |  |  | 0 |  |  |  | 0 |  |  |  | 0 |  |  |  | 0 |  |  |  | 0 |  |  |  | 0 |  |  | (HIZE)H41-01 B787 RIB POST | 9549H2000027 | 0 | 169 | 0 | AL EXTRUSION | 169"(L) | IN | LB
278 | Boeing | 787 | wing | 121Z2332-4-902 | RIB POST -8(S) | RIB POST | Aluminium | Extrusion | 7136 | T76511 | 0 | 0 | 10.31 | 1 | BAC1506-4661 | 7136-T76511, BAC1506-4661, BMS7-371 | 0 | 0 |  |  | 0 | 0 |  |  | 0 | 3 | VC630 | 0.88333 | 30 | 26.5 | 0 | 0 |  | 0 |  |  |  | 0 |  |  |  | 0 |  |  |  | 0 |  |  |  | 0 |  |  |  | 0 |  |  |  | 0 |  |  |  | 0 |  |  |  | 0 |  |  |  | 0 |  |  |  | 0 |  |  |  | 0 |  |  |  | 0 |  |  |  | 0 |  |  | (HIZE)H41-01 B787 RIB POST | 9549H2000027 | 0 | 169 | 0 | AL EXTRUSION | 169"(L) | IN | LB
279 | Boeing | 787 | wing | 121Z2332-501 | RIB POST -9 | RIB POST | Aluminium | Extrusion | 7136 | T76511 | 0 | 0 | 10 | 1 | BAC1506-4661 | 7136-T76511, BAC1506-4661, BMS7-371 | 0 | 0 |  |  | 0 | 0 |  |  | 0 | 2 | VC630 | 0.83333 | 30 | 25 | 0 | 0 |  | 0 |  |  |  | 0 |  |  |  | 0 |  |  |  | 0 |  |  |  | 0 |  |  |  | 0 |  |  |  | 0 |  |  |  | 0 |  |  |  | 0 |  |  |  | 0 |  |  |  | 0 |  |  |  | 0 |  |  |  | 0 |  |  |  | 0 |  |  | (HIZE)H41-01 B787 RIB POST | 9549H2000027 | 0 | 169 | 0 | AL EXTRUSION | 169"(L) | IN | LB
280 | Boeing | 787 | wing | 121Z2332-502 | RIB POST -9 | RIB POST | Aluminium | Extrusion | 7136 | T76511 | 0 | 0 | 10 | 1 | BAC1506-4661 | 7136-T76511, BAC1506-4661, BMS7-371 | 0 | 0 |  |  | 0 | 0 |  |  | 0 | 2 | VC630 | 0.83333 | 30 | 25 | 0 | 0 |  | 0 |  |  |  | 0 |  |  |  | 0 |  |  |  | 0 |  |  |  | 0 |  |  |  | 0 |  |  |  | 0 |  |  |  | 0 |  |  |  | 0 |  |  |  | 0 |  |  |  | 0 |  |  |  | 0 |  |  |  | 0 |  |  |  | 0 |  |  | (HIZE)H41-01 B787 RIB POST | 9549H2000027 | 0 | 169 | 0 | AL EXTRUSION | 169"(L) | IN | LB
281 | Boeing | 787 | wing | 121Z2333-503 | RIB POST -9 | RIB POST | Aluminium | Extrusion | 7136 | T76511 | 0 | 0 | 9.41 | 1 | BAC1537-93 | 7136-T76511, BAC1537-93, BMS7-371, 121"(L) | 0 | 0 |  |  | 0 | 0 |  |  | 0 | 2 | VC630 | 0.56667 | 30 | 17 | 0 | 0 |  | 0 |  |  |  | 0 |  |  |  | 0 |  |  |  | 0 |  |  |  | 0 |  |  |  | 0 |  |  |  | 0 |  |  |  | 0 |  |  |  | 0 |  |  |  | 0 |  |  |  | 0 |  |  |  | 0 |  |  |  | 0 |  |  |  | 0 |  |  | (HIZE)H41-01 B787 RIB POST | 9549H2000042 | 0 | 121 | 0 | AL EXTRUSION | 121"(L) | IN | LB
282 | Boeing | 787 | wing | 121Z2333-504 | RIB POST -9 | RIB POST | Aluminium | Extrusion | 7136 | T76511 | 0 | 0 | 9.41 | 1 | BAC1537-93 | 7136-T76511, BAC1537-93, BMS7-371, 121"(L) | 0 | 0 |  |  | 0 | 0 |  |  | 0 | 2 | VC630 | 0.56667 | 30 | 17 | 0 | 0 |  | 0 |  |  |  | 0 |  |  |  | 0 |  |  |  | 0 |  |  |  | 0 |  |  |  | 0 |  |  |  | 0 |  |  |  | 0 |  |  |  | 0 |  |  |  | 0 |  |  |  | 0 |  |  |  | 0 |  |  |  | 0 |  |  |  | 0 |  |  | (HIZE)H41-01 B787 RIB POST | 9549H2000042 | 0 | 121 | 0 | AL EXTRUSION | 121"(L) | IN | LB
283 | Boeing | 787 | wing | 121Z2333-5-901 | RIB POST -8 | RIB POST | Aluminium | Extrusion | 7136 | T76511 | 0 | 0 | 10.2 | 1 | BAC1537-89 | 7136-T76511, BAC1537-89, BMS7-371, 144" | 0 | 0 |  |  | 0 | 0 |  |  | 0 | 3 | VC630 | 1.0833 | 30 | 32.5 | 0 | 0 |  | 0 |  |  |  | 0 |  |  |  | 0 |  |  |  | 0 |  |  |  | 0 |  |  |  | 0 |  |  |  | 0 |  |  |  | 0 |  |  |  | 0 |  |  |  | 0 |  |  |  | 0 |  |  |  | 0 |  |  |  | 0 |  |  |  | 0 |  |  | (HIZE)H41-01 B787 RIB POST | 9549H2000041 | 0 | 144 | 0 | AL EXTRUSION | 144"(L) | IN | LB
284 | Boeing | 787 | wing | 121Z2333-6-902 | RIB POST -8 | RIB POST | Aluminium | Extrusion | 7136 | T76511 | 0 | 0 | 10.2 | 1 | BAC1537-89 | 7136-T76511, BAC1537-89, BMS7-371, 144" | 0 | 0 |  |  | 0 | 0 |  |  | 0 | 2 | VC630 | 1.0833 | 30 | 32.5 | 0 | 0 |  | 0 |  |  |  | 0 |  |  |  | 0 |  |  |  | 0 |  |  |  | 0 |  |  |  | 0 |  |  |  | 0 |  |  |  | 0 |  |  |  | 0 |  |  |  | 0 |  |  |  | 0 |  |  |  | 0 |  |  |  | 0 |  |  |  | 0 |  |  | (HIZE)H41-01 B787 RIB POST | 9549H2000041 | 0 | 144 | 0 | AL EXTRUSION | 144"(L) | IN | LB
285 | Boeing | 787 | wing | 121Z2334-3-901 | RIB POST -8(S) | RIB POST | Aluminium | Extrusion | 7136 | T76511 | 0 | 0 | 9.41 | 1 | BAC1509-100736 | 7136-T76511, BAC1509-100736, BMS7-371, BSS7055 CL A, 144" | 0 | 0 |  |  | 0 | 0 |  |  | 0 | 3 | VC630 | 0.9 | 30 | 27 | 0 | 0 |  | 0 |  |  |  | 0 |  |  |  | 0 |  |  |  | 0 |  |  |  | 0 |  |  |  | 0 |  |  |  | 0 |  |  |  | 0 |  |  |  | 0 |  |  |  | 0 |  |  |  | 0 |  |  |  | 0 |  |  |  | 0 |  |  |  | 0 |  |  | (HIZE)H41-01 B787 RIB POST | 9549H2000028 | 0 | 144 | 0 | AL EXTRUSION | 144"(L) | IN | LB
286 | Boeing | 787 | wing | 121Z2334-4-902 | RIB POST -8(S) | RIB POST | Aluminium | Extrusion | 7136 | T76511 | 0 | 0 | 9.41 | 1 | BAC1509-100736 | 7136-T76511, BAC1509-100736, BMS7-371, BSS7055 CL A, 144" | 0 | 0 |  |  | 0 | 0 |  |  | 0 | 3 | VC630 | 0.9 | 30 | 27 | 0 | 0 |  | 0 |  |  |  | 0 |  |  |  | 0 |  |  |  | 0 |  |  |  | 0 |  |  |  | 0 |  |  |  | 0 |  |  |  | 0 |  |  |  | 0 |  |  |  | 0 |  |  |  | 0 |  |  |  | 0 |  |  |  | 0 |  |  |  | 0 |  |  | (HIZE)H41-01 B787 RIB POST | 9549H2000028 | 0 | 144 | 0 | AL EXTRUSION | 144"(L) | IN | LB
287 | Boeing | 787 | wing | 121Z2334-501 | RIB POST -9 | RIB POST | Aluminium | Extrusion | 7136 | T76511 | 0 | 0 | 9.41 | 1 | BAC1509-100736 | 7136-T76511, BAC1509-100736, BMS7-371, BSS7055 CL A, 144" | 0 | 0 |  |  | 0 | 0 |  |  | 0 | 2 | VC630 | 0.55 | 30 | 16.5 | 0 | 0 |  | 0 |  |  |  | 0 |  |  |  | 0 |  |  |  | 0 |  |  |  | 0 |  |  |  | 0 |  |  |  | 0 |  |  |  | 0 |  |  |  | 0 |  |  |  | 0 |  |  |  | 0 |  |  |  | 0 |  |  |  | 0 |  |  |  | 0 |  |  | (HIZE)H41-01 B787 RIB POST | 9549H2000028 | 0 | 144 | 0 | AL EXTRUSION | 144"(L) | IN | LB
288 | Boeing | 787 | wing | 121Z2334-502 | RIB POST -9 | RIB POST | Aluminium | Extrusion | 7136 | T76511 | 0 | 0 | 9.41 | 1 | BAC1509-100736 | 7136-T76511, BAC1509-100736, BMS7-371, BSS7055 CL A, 144" | 0 | 0 |  |  | 0 | 0 |  |  | 0 | 2 | VC630 | 0.55 | 30 | 16.5 | 0 | 0 |  | 0 |  |  |  | 0 |  |  |  | 0 |  |  |  | 0 |  |  |  | 0 |  |  |  | 0 |  |  |  | 0 |  |  |  | 0 |  |  |  | 0 |  |  |  | 0 |  |  |  | 0 |  |  |  | 0 |  |  |  | 0 |  |  |  | 0 |  |  | (HIZE)H41-01 B787 RIB POST | 9549H2000028 | 0 | 144 | 0 | AL EXTRUSION | 144"(L) | IN | LB
289 | Boeing | 787 | wing | 121Z2335-501 | RIB POST -9 | RIB POST | Aluminium | Extrusion | 7136 | T76511 | 0 | 0 | 9.41 | 1 | BAC1509-100736 | 7136-T76511, BAC1509-100736, BMS7-371, BSS7055 CL A, 144" | 0 | 0 |  |  | 0 | 0 |  |  | 0 | 2 | VC630 | 0.55 | 30 | 16.5 | 0 | 0 |  | 0 |  |  |  | 0 |  |  |  | 0 |  |  |  | 0 |  |  |  | 0 |  |  |  | 0 |  |  |  | 0 |  |  |  | 0 |  |  |  | 0 |  |  |  | 0 |  |  |  | 0 |  |  |  | 0 |  |  |  | 0 |  |  |  | 0 |  |  | (HIZE)H41-01 B787 RIB POST | 9549H2000028 | 0 | 144 | 0 | AL EXTRUSION | 144"(L) | IN | LB
290 | Boeing | 787 | wing | 121Z2335-502 | RIB POST -9 | RIB POST | Aluminium | Extrusion | 7136 | T76511 | 0 | 0 | 9.41 | 1 | BAC1509-100736 | 7136-T76511, BAC1509-100736, BMS7-371, BSS7055 CL A, 144" | 0 | 0 |  |  | 0 | 0 |  |  | 0 | 2 | VC630 | 0.55 | 30 | 16.5 | 0 | 0 |  | 0 |  |  |  | 0 |  |  |  | 0 |  |  |  | 0 |  |  |  | 0 |  |  |  | 0 |  |  |  | 0 |  |  |  | 0 |  |  |  | 0 |  |  |  | 0 |  |  |  | 0 |  |  |  | 0 |  |  |  | 0 |  |  |  | 0 |  |  | (HIZE)H41-01 B787 RIB POST | 9549H2000028 | 0 | 144 | 0 | AL EXTRUSION | 144"(L) | IN | LB
291 | Boeing | 787 | wing | 121Z2335-7-901 | RIB POST -8(S) | RIB POST | Aluminium | Extrusion | 7136 | T76511 | 0 | 0 | 9.41 | 1 | BAC1537-89 | 7136-T76511, BAC1537-89, BMS7-371, 144" | 0 | 0 |  |  | 0 | 0 |  |  | 0 | 4 | VC630 | 0.94 | 30 | 28.2 | 0 | 0 |  | 0 |  |  |  | 0 |  |  |  | 0 |  |  |  | 0 |  |  |  | 0 |  |  |  | 0 |  |  |  | 0 |  |  |  | 0 |  |  |  | 0 |  |  |  | 0 |  |  |  | 0 |  |  |  | 0 |  |  |  | 0 |  |  |  | 0 |  |  | (HIZE)H41-01 B787 RIB POST | 9549H2000041 | 0 | 144 | 0 | AL EXTRUSION | 144"(L) | IN | LB
292 | Boeing | 787 | wing | 121Z2335-8-902 | RIB POST -8(S) | RIB POST | Aluminium | Extrusion | 7136 | T76511 | 0 | 0 | 9.41 | 1 | BAC1537-89 | 7136-T76511, BAC1537-89, BMS7-371, 144" | 0 | 0 |  |  | 0 | 0 |  |  | 0 | 4 | VC630 | 0.94 | 30 | 28.2 | 0 | 0 |  | 0 |  |  |  | 0 |  |  |  | 0 |  |  |  | 0 |  |  |  | 0 |  |  |  | 0 |  |  |  | 0 |  |  |  | 0 |  |  |  | 0 |  |  |  | 0 |  |  |  | 0 |  |  |  | 0 |  |  |  | 0 |  |  |  | 0 |  |  | (HIZE)H41-01 B787 RIB POST | 9549H2000041 | 0 | 144 | 0 | AL EXTRUSION | 144"(L) | IN | LB
293 | Boeing | 787 | wing | 121Z2336-301 | RIB POST -10 | RIB POST | Aluminium | Extrusion | 7136 | T76511 | 0 | 0 | 8.43 | 1 | BAC1537-86 | 7136-T76511, BAC1537-86, BMS7-371, 144"(L) | 0 | 0 |  |  | 0 | 0 |  |  | 0 | 1 | 0 | 0 |  | 0 | 0 | 0 |  | 0 |  |  |  | 0 |  |  |  | 0 |  |  |  | 0 |  |  |  | 0 |  |  |  | 0 |  |  |  | 0 |  |  |  | 0 |  |  |  | 0 |  |  |  | 0 |  |  |  | 0 |  |  |  | 0 |  |  |  | 0 |  |  |  | 0 |  |  | (HIZE)H41-01 B787 RIB POST | 9549H2000033 | 0 | 144 | 0 | AL EXTRUSION | 144"(L) | IN | LB
294 | Boeing | 787 | wing | 121Z2336-302 | RIB POST -10 | RIB POST | Aluminium | Extrusion | 7136 | T76511 | 0 | 0 | 8.43 | 1 | BAC1537-86 | 7136-T76511, BAC1537-86, BMS7-371, 144"(L) | 0 | 0 |  |  | 0 | 0 |  |  | 0 | 1 | 0 | 0 |  | 0 | 0 | 0 |  | 0 |  |  |  | 0 |  |  |  | 0 |  |  |  | 0 |  |  |  | 0 |  |  |  | 0 |  |  |  | 0 |  |  |  | 0 |  |  |  | 0 |  |  |  | 0 |  |  |  | 0 |  |  |  | 0 |  |  |  | 0 |  |  |  | 0 |  |  | (HIZE)H41-01 B787 RIB POST | 9549H2000033 | 0 | 144 | 0 | AL EXTRUSION | 144"(L) | IN | LB
295 | Boeing | 787 | wing | 121Z2336-501 | RIB POST -9 | RIB POST | Aluminium | Extrusion | 7136 | T76511 | 0 | 0 | 8.43 | 1 | BAC1537-86 | 7136-T76511, BAC1537-86, BMS7-371, 144"(L) | 0 | 0 |  |  | 0 | 0 |  |  | 0 | 2 | VC630 | 0.51667 | 30 | 15.5 | 0 | 0 |  | 0 |  |  |  | 0 |  |  |  | 0 |  |  |  | 0 |  |  |  | 0 |  |  |  | 0 |  |  |  | 0 |  |  |  | 0 |  |  |  | 0 |  |  |  | 0 |  |  |  | 0 |  |  |  | 0 |  |  |  | 0 |  |  |  | 0 |  |  | (HIZE)H41-01 B787 RIB POST | 9549H2000033 | 0 | 144 | 0 | AL EXTRUSION | 144"(L) | IN | LB
296 | Boeing | 787 | wing | 121Z2336-502 | RIB POST -9 | RIB POST | Aluminium | Extrusion | 7136 | T76511 | 0 | 0 | 8.43 | 1 | BAC1537-86 | 7136-T76511, BAC1537-86, BMS7-371, 144"(L) | 0 | 0 |  |  | 0 | 0 |  |  | 0 | 1 | VC630 | 0.51667 | 30 | 15.5 | 0 | 0 |  | 0 |  |  |  | 0 |  |  |  | 0 |  |  |  | 0 |  |  |  | 0 |  |  |  | 0 |  |  |  | 0 |  |  |  | 0 |  |  |  | 0 |  |  |  | 0 |  |  |  | 0 |  |  |  | 0 |  |  |  | 0 |  |  |  | 0 |  |  | (HIZE)H41-01 B787 RIB POST | 9549H2000033 | 0 | 144 | 0 | AL EXTRUSION | 144"(L) | IN | LB
297 | Boeing | 787 | wing | 121Z2336-5-901 | RIB POST -8 | RIB POST | Aluminium | Extrusion | 7136 | T76511 | 0 | 0 | 8.46 | 1 | BAC1537-82 | 7136-T76511, BAC1537-82, BMS7-371, 144" | 0 | 0 |  |  | 0 | 0 |  |  | 0 | 4 | VC630 | 1 | 30 | 30 | 0 | 0 |  | 0 |  |  |  | 0 |  |  |  | 0 |  |  |  | 0 |  |  |  | 0 |  |  |  | 0 |  |  |  | 0 |  |  |  | 0 |  |  |  | 0 |  |  |  | 0 |  |  |  | 0 |  |  |  | 0 |  |  |  | 0 |  |  |  | 0 |  |  | (HIZE)H41-01 B787 RIB POST | 9549H2000039 | 0 | 144 | 0 | AL EXTRUSION | 144"(L) | IN | LB
298 | Boeing | 787 | wing | 121Z2336-6-902 | RIB POST -8 | RIB POST | Aluminium | Extrusion | 7136 | T76511 | 0 | 0 | 8.46 | 1 | BAC1537-82 | 7136-T76511, BAC1537-82, BMS7-371, 144" | 0 | 0 |  |  | 0 | 0 |  |  | 0 | 3 | VC630 | 1 | 30 | 30 | 0 | 0 |  | 0 |  |  |  | 0 |  |  |  | 0 |  |  |  | 0 |  |  |  | 0 |  |  |  | 0 |  |  |  | 0 |  |  |  | 0 |  |  |  | 0 |  |  |  | 0 |  |  |  | 0 |  |  |  | 0 |  |  |  | 0 |  |  |  | 0 |  |  | (HIZE)H41-01 B787 RIB POST | 9549H2000039 | 0 | 144 | 0 | AL EXTRUSION | 144"(L) | IN | LB
299 | Boeing | 787 | wing | 121Z2337-301 | RIB POST -10 | RIB POST | Aluminium | Extrusion | 7136 | T76511 | 0 | 0 | 8.19 | 1 | BAC1537-86 | 7136-T76511, BAC1537-86, BMS7-371, 144"(L) | 0 | 0 |  |  | 0 | 0 |  |  | 0 | 1 | 0 | 0 |  | 0 | 0 | 0 |  | 0 |  |  |  | 0 |  |  |  | 0 |  |  |  | 0 |  |  |  | 0 |  |  |  | 0 |  |  |  | 0 |  |  |  | 0 |  |  |  | 0 |  |  |  | 0 |  |  |  | 0 |  |  |  | 0 |  |  |  | 0 |  |  |  | 0 |  |  | (HIZE)H41-01 B787 RIB POST | 9549H2000033 | 0 | 144 | 0 | AL EXTRUSION | 144"(L) | IN | LB
300 | Boeing | 787 | wing | 121Z2337-302 | RIB POST -10 | RIB POST | Aluminium | Extrusion | 7136 | T76511 | 0 | 0 | 8.19 | 1 | BAC1537-86 | 7136-T76511, BAC1537-86, BMS7-371, 144"(L) | 0 | 0 |  |  | 0 | 0 |  |  | 0 | 1 | 0 | 0 |  | 0 | 0 | 0 |  | 0 |  |  |  | 0 |  |  |  | 0 |  |  |  | 0 |  |  |  | 0 |  |  |  | 0 |  |  |  | 0 |  |  |  | 0 |  |  |  | 0 |  |  |  | 0 |  |  |  | 0 |  |  |  | 0 |  |  |  | 0 |  |  |  | 0 |  |  | (HIZE)H41-01 B787 RIB POST | 9549H2000033 | 0 | 144 | 0 | AL EXTRUSION | 144"(L) | IN | LB
301 | Boeing | 787 | wing | 121Z2337-503 | RIB POST -9 | RIB POST | Aluminium | Extrusion | 7136 | T76511 | 0 | 0 | 8.19 | 1 | BAC1537-86 | 7136-T76511, BAC1537-86, BMS7-371, 144"(L) | 0 | 0 |  |  | 0 | 0 |  |  | 0 | 1 | VC630 | 0.5 | 30 | 15 | 0 | 0 |  | 0 |  |  |  | 0 |  |  |  | 0 |  |  |  | 0 |  |  |  | 0 |  |  |  | 0 |  |  |  | 0 |  |  |  | 0 |  |  |  | 0 |  |  |  | 0 |  |  |  | 0 |  |  |  | 0 |  |  |  | 0 |  |  |  | 0 |  |  | (HIZE)H41-01 B787 RIB POST | 9549H2000033 | 0 | 144 | 0 | AL EXTRUSION | 144"(L) | IN | LB
302 | Boeing | 787 | wing | 121Z2337-504 | RIB POST -9 | RIB POST | Aluminium | Extrusion | 7136 | T76511 | 0 | 0 | 8.19 | 1 | BAC1537-86 | 7136-T76511, BAC1537-86, BMS7-371, 144"(L) | 0 | 0 |  |  | 0 | 0 |  |  | 0 | 1 | VC630 | 0.5 | 30 | 15 | 0 | 0 |  | 0 |  |  |  | 0 |  |  |  | 0 |  |  |  | 0 |  |  |  | 0 |  |  |  | 0 |  |  |  | 0 |  |  |  | 0 |  |  |  | 0 |  |  |  | 0 |  |  |  | 0 |  |  |  | 0 |  |  |  | 0 |  |  |  | 0 |  |  | (HIZE)H41-01 B787 RIB POST | 9549H2000033 | 0 | 144 | 0 | AL EXTRUSION | 144"(L) | IN | LB
303 | Boeing | 787 | wing | 121Z2337-5-901 | RIB POST -8 | RIB POST | Aluminium | Extrusion | 7136 | T76511 | 0 | 0 | 8.27 | 1 | BAC1537-82 | 7136-T76511, BAC1537-82, BMS7-371, 144" | 0 | 0 |  |  | 0 | 0 |  |  | 0 | 3 | VC630 | 0.96 | 30 | 28.8 | 0 | 0 |  | 0 |  |  |  | 0 |  |  |  | 0 |  |  |  | 0 |  |  |  | 0 |  |  |  | 0 |  |  |  | 0 |  |  |  | 0 |  |  |  | 0 |  |  |  | 0 |  |  |  | 0 |  |  |  | 0 |  |  |  | 0 |  |  |  | 0 |  |  | (HIZE)H41-01 B787 RIB POST | 9549H2000039 | 0 | 144 | 0 | AL EXTRUSION | 144"(L) | IN | LB
304 | Boeing | 787 | wing | 121Z2337-6-902 | RIB POST -8 | RIB POST | Aluminium | Extrusion | 7136 | T76511 | 0 | 0 | 8.27 | 1 | BAC1537-82 | 7136-T76511, BAC1537-82, BMS7-371, 144" | 0 | 0 |  |  | 0 | 0 |  |  | 0 | 2 | VC630 | 0.96 | 30 | 28.8 | 0 | 0 |  | 0 |  |  |  | 0 |  |  |  | 0 |  |  |  | 0 |  |  |  | 0 |  |  |  | 0 |  |  |  | 0 |  |  |  | 0 |  |  |  | 0 |  |  |  | 0 |  |  |  | 0 |  |  |  | 0 |  |  |  | 0 |  |  |  | 0 |  |  | (HIZE)H41-01 B787 RIB POST | 9549H2000039 | 0 | 144 | 0 | AL EXTRUSION | 144"(L) | IN | LB
305 | Boeing | 787 | wing | 121Z2338-503 | RIB POST -9 | RIB POST | Aluminium | Extrusion | 7136 | T76511 | 0 | 0 | 7.72 | 1 | BAC1537-93 | 7136-T76511, BAC1537-93, BMS7-371, 121"(L) | 0 | 0 |  |  | 0 | 0 |  |  | 0 | 1 | VC630 | 0.78 | 30 | 23.4 | 0 | 0 |  | 0 |  |  |  | 0 |  |  |  | 0 |  |  |  | 0 |  |  |  | 0 |  |  |  | 0 |  |  |  | 0 |  |  |  | 0 |  |  |  | 0 |  |  |  | 0 |  |  |  | 0 |  |  |  | 0 |  |  |  | 0 |  |  |  | 0 |  |  | (HIZE)H41-01 B787 RIB POST | 9549H2000042 | 0 | 121 | 0 | AL EXTRUSION | 121"(L) | IN | LB
306 | Boeing | 787 | wing | 121Z2338-504 | RIB POST -9 | RIB POST | Aluminium | Extrusion | 7136 | T76511 | 0 | 0 | 7.72 | 1 | BAC1537-93 | 7136-T76511, BAC1537-93, BMS7-371, 121"(L) | 0 | 0 |  |  | 0 | 0 |  |  | 0 | 2 | VC630 | 0.78 | 30 | 23.4 | 0 | 0 |  | 0 |  |  |  | 0 |  |  |  | 0 |  |  |  | 0 |  |  |  | 0 |  |  |  | 0 |  |  |  | 0 |  |  |  | 0 |  |  |  | 0 |  |  |  | 0 |  |  |  | 0 |  |  |  | 0 |  |  |  | 0 |  |  |  | 0 |  |  | (HIZE)H41-01 B787 RIB POST | 9549H2000042 | 0 | 121 | 0 | AL EXTRUSION | 121"(L) | IN | LB
307 | Boeing | 787 | wing | 121Z2338-5-901 | RIB POST -8 | RIB POST | Aluminium | Extrusion | 7136 | T76511 | 0 | 0 | 7.83 | 1 | BAC1537-82 | 7136-T76511, BAC1537-82, BMS7-371, 144" | 0 | 0 |  |  | 0 | 0 |  |  | 0 | 2 | VC630 | 0.78 | 30 | 23.4 | 0 | 0 |  | 0 |  |  |  | 0 |  |  |  | 0 |  |  |  | 0 |  |  |  | 0 |  |  |  | 0 |  |  |  | 0 |  |  |  | 0 |  |  |  | 0 |  |  |  | 0 |  |  |  | 0 |  |  |  | 0 |  |  |  | 0 |  |  |  | 0 |  |  | (HIZE)H41-01 B787 RIB POST | 9549H2000039 | 0 | 144 | 0 | AL EXTRUSION | 144"(L) | IN | LB
308 | Boeing | 787 | wing | 121Z2338-6-902 | RIB POST -8 | RIB POST | Aluminium | Extrusion | 7136 | T76511 | 0 | 0 | 7.83 | 1 | BAC1537-82 | 7136-T76511, BAC1537-82, BMS7-371, 144" | 0 | 0 |  |  | 0 | 0 |  |  | 0 | 2 | VC630 | 0.78 | 30 | 23.4 | 0 | 0 |  | 0 |  |  |  | 0 |  |  |  | 0 |  |  |  | 0 |  |  |  | 0 |  |  |  | 0 |  |  |  | 0 |  |  |  | 0 |  |  |  | 0 |  |  |  | 0 |  |  |  | 0 |  |  |  | 0 |  |  |  | 0 |  |  |  | 0 |  |  | (HIZE)H41-01 B787 RIB POST | 9549H2000039 | 0 | 144 | 0 | AL EXTRUSION | 144"(L) | IN | LB
309 | Boeing | 787 | wing | 121Z2901-5-901 | APU PUMP SHIELD BRKT IN LH | BRACKET | Aluminium | Plate | 7050 | T7451 | 2.5 | 4.4 | 10.2 | 1 |  | 7050-T7451, BMS7-323 TYI, BSS7055 CL A, 2.5"(T) | 2823.35 | 0 |  |  | 5.1911 | 0.3388 | 4.8523 | 6.527% | 0 | 2 | 0 | 0 |  | 0 | 0 | 0 |  | 0 |  |  |  | 0 |  |  |  | 0 |  |  |  | 0 |  |  |  | 0 |  |  |  | 0 |  |  |  | 0 |  |  |  | 0 |  |  |  | 0 |  |  |  | 0 |  |  |  | 0 |  |  |  | 0 |  |  |  | 0 |  |  |  | 0 |  |  | (HIZE)H41-02 B787 40 SUB ASSY | 9545H2000029 | 48.5 | 144.5 | 2.5 | AL PLATE | 2.5"(T) X 48.5"(W) X 144.5"(L) | SI | LB
310 | Boeing | 787 | wing | 121Z2901-5-951 | APU PUMP SHIELD BRACKET IN LH | BRACKET | Aluminium | Plate | 7050 | T7451 | 2.5 | 4.4 | 10.2 | 1 |  | 7050-T7451, BMS7-323 TYI, BSS7055 CL A, 2.5"(T) | 2823.35 | 0 |  |  | 5.1911 | 0.3388 | 4.8523 | 6.527% | 4.8523 | 3 | VC630 | 1 | 30 | 30 | 0 | 0 |  | 0 |  |  |  | 0 |  |  |  | 0 |  |  |  | 0 |  |  |  | 0 |  |  |  | 0 |  |  |  | 0 |  |  |  | 0 |  |  |  | 0 |  |  |  | 0 |  |  |  | 0 |  |  |  | 0 |  |  |  | 0 |  |  |  | 0 |  |  | (HIZE)H41-02 B787 40 SUB ASSY | 9545H2000029 | 48.5 | 144.5 | 2.5 | AL PLATE | 2.5"(T) X 48.5"(W) X 144.5"(L) | SI | LB
311 | Boeing | 787 | wing | 121Z2901-7-901 | APU PUMP SHIELD BRKT IN RH | BRACKET | Aluminium | Plate | 7050 | T7451 | 2.5 | 4.4 | 10.2 | 1 |  | 7050-T7451, BMS7-323 TYI, BSS7055 CL A, 2.5"(T) | 2823.35 | 0 |  |  | 5.1911 | 0.3388 | 4.8523 | 6.527% | 0 | 3 | 0 | 0 |  | 0 | 0 | 0 |  | 0 |  |  |  | 0 |  |  |  | 0 |  |  |  | 0 |  |  |  | 0 |  |  |  | 0 |  |  |  | 0 |  |  |  | 0 |  |  |  | 0 |  |  |  | 0 |  |  |  | 0 |  |  |  | 0 |  |  |  | 0 |  |  |  | 0 |  |  | (HIZE)H41-02 B787 40 SUB ASSY | 9545H2000029 | 48.5 | 144.5 | 2.5 | AL PLATE | 2.5"(T) X 48.5"(W) X 144.5"(L) | SI | LB
312 | Boeing | 787 | wing | 121Z2901-7-951 | APU PUMP SHIELD BRACKET IN RH | BRACKET | Aluminium | Plate | 7050 | T7451 | 2.5 | 4.4 | 10.2 | 1 |  | 7050-T7451, BMS7-323 TYI, BSS7055 CL A, 2.5"(T) | 2823.35 | 0 |  |  | 5.1911 | 0.3388 | 4.8523 | 6.527% | 4.8523 | 4 | VC630 | 1 | 30 | 30 | 0 | 0 |  | 0 |  |  |  | 0 |  |  |  | 0 |  |  |  | 0 |  |  |  | 0 |  |  |  | 0 |  |  |  | 0 |  |  |  | 0 |  |  |  | 0 |  |  |  | 0 |  |  |  | 0 |  |  |  | 0 |  |  |  | 0 |  |  |  | 0 |  |  | (HIZE)H41-02 B787 40 SUB ASSY | 9545H2000029 | 48.5 | 144.5 | 2.5 | AL PLATE | 2.5"(T) X 48.5"(W) X 144.5"(L) | SI | LB
313 | Boeing | 787 | wing | 121Z2901-915 | APU PUMP SHIELD BRKT | BRACKET | Aluminium | Plate | 7050 | T7451 | 2.5 | 4.4 | 10.2 | 1 |  | 7050-T7451, BMS7-323 TYI, BSS7055 CL A, 2.5"(T) | 0 | 0 |  |  | 0 | 0 |  |  | 0 | 2 | 0 | 0 |  | 0 | 0 | 0 |  | 0 |  |  |  | 0 |  |  |  | 0 |  |  |  | 0 |  |  |  | 0 |  |  |  | 0 |  |  |  | 0 |  |  |  | 0 |  |  |  | 0 |  |  |  | 0 |  |  |  | 0 |  |  |  | 0 |  |  |  | 0 |  |  |  | 0 |  |  | (HIZE)H41-02 B787 40 SUB ASSY | 9545H2000029 | 48.5 | 144.5 | 2.5 | AL PLATE | 2.5"(T) X 48.5"(W) X 144.5"(L) | SI | LB
314 | Boeing | 787 | wing | 121Z2901-917 | APU PUMP SHIELD BRKT | BRACKET | Aluminium | Plate | 7050 | T7451 | 2.5 | 4.4 | 10.2 | 1 |  | 7050-T7451, BMS7-323 TYI, BSS7055 CL A, 2.5"(T) | 0 | 0 |  |  | 0 | 0 |  |  | 0 | 2 | 0 | 0 |  | 0 | 0 | 0 |  | 0 |  |  |  | 0 |  |  |  | 0 |  |  |  | 0 |  |  |  | 0 |  |  |  | 0 |  |  |  | 0 |  |  |  | 0 |  |  |  | 0 |  |  |  | 0 |  |  |  | 0 |  |  |  | 0 |  |  |  | 0 |  |  |  | 0 |  |  | (HIZE)H41-02 B787 40 SUB ASSY | 9545H2000029 | 48.5 | 144.5 | 2.5 | AL PLATE | 2.5"(T) X 48.5"(W) X 144.5"(L) | SI | LB
315 | Boeing | 787 | wing | 122Z2329-5-901 | RIB POST -8 | RIB POST | Aluminium | Extrusion | 7136 | T76511 | 0 | 0 | 11.97 | 1 | BAC1537-163 | 7136-T76511, BAC1537-163, BMS7-371 | 0 | 0 |  |  | 0 | 0 |  |  | 0 | 2 | 0 | 0 |  | 0 | 0 | 0 |  | 0 |  |  |  | 0 |  |  |  | 0 |  |  |  | 0 |  |  |  | 0 |  |  |  | 0 |  |  |  | 0 |  |  |  | 0 |  |  |  | 0 |  |  |  | 0 |  |  |  | 0 |  |  |  | 0 |  |  |  | 0 |  |  |  | 0 |  |  | (HIZE)H41-01 B787 RIB POST | 9549H2000038 | 0 | 144 | 0 | AL EXTRUSION | 144"(L) | IN | EA
316 | Boeing | 787 | wing | 122Z2329-6-902 | RIB POST -8 | RIB POST | Aluminium | Extrusion | 7136 | T76511 | 0 | 0 | 11.97 | 1 | BAC1537-163 | 7136-T76511, BAC1537-163, BMS7-371 | 0 | 0 |  |  | 0 | 0 |  |  | 0 | 3 | 0 | 0 |  | 0 | 0 | 0 |  | 0 |  |  |  | 0 |  |  |  | 0 |  |  |  | 0 |  |  |  | 0 |  |  |  | 0 |  |  |  | 0 |  |  |  | 0 |  |  |  | 0 |  |  |  | 0 |  |  |  | 0 |  |  |  | 0 |  |  |  | 0 |  |  |  | 0 |  |  | (HIZE)H41-01 B787 RIB POST | 9549H2000038 | 0 | 144 | 0 | AL EXTRUSION | 144"(L) | IN | EA
317 | Boeing | 787 | wing | 122Z2329-7-901 | RIB POST FS #29 | RIB POST | Aluminium | Extrusion | 7136 | T7651 | 0 | 0 | 11.97 | 1 | BAC1537-163 | 7136-T76511, BAC1537-163, BMS7-371, BSS7055 CL A | 0 | 0 |  |  | 0 | 0 |  |  | 0 | 1 | 0 | 0 |  | 0 | 0 | 0 |  | 0 |  |  |  | 0 |  |  |  | 0 |  |  |  | 0 |  |  |  | 0 |  |  |  | 0 |  |  |  | 0 |  |  |  | 0 |  |  |  | 0 |  |  |  | 0 |  |  |  | 0 |  |  |  | 0 |  |  |  | 0 |  |  |  | 0 |  |  | (HIZE)H41-01 B787 RIB POST | 9549H2000038USI | 0 | 144 | 0 | AL EXTRUSION | 144"(L) | IN | LB
318 | Boeing | 787 | wing | 122Z2329-7-903 | RIB POST FS #29 | RIB POST | Aluminium | Extrusion | 7136 | T7651 | 0 | 0 | 11.97 | 1 | BAC1537-163 | 7136-T76511, BAC1537-163, BMS7-371, BSS7055 CL A | 0 | 0 |  |  | 0 | 0 |  |  | 0 | 1 | VC630 | 1.1 | 30 | 33 | 0 | 0 |  | 0 |  |  |  | 0 |  |  |  | 0 |  |  |  | 0 |  |  |  | 0 |  |  |  | 0 |  |  |  | 0 |  |  |  | 0 |  |  |  | 0 |  |  |  | 0 |  |  |  | 0 |  |  |  | 0 |  |  |  | 0 |  |  |  | 0 |  |  | (HIZE)H41-01 B787 RIB POST | 9549H2000038USI | 0 | 144 | 0 | AL EXTRUSION | 144"(L) | IN | LB
319 | Boeing | 787 | wing | 122Z2329-8-902 | RIB POST FS #29 | RIB POST | Aluminium | Extrusion | 7136 | T7651 | 0 | 0 | 11.97 | 1 | BAC1537-163 | 7136-T76511, BAC1537-163, BMS7-371, BSS7055 CL A | 0 | 0 |  |  | 0 | 0 |  |  | 0 | 1 | 0 | 0 |  | 0 | 0 | 0 |  | 0 |  |  |  | 0 |  |  |  | 0 |  |  |  | 0 |  |  |  | 0 |  |  |  | 0 |  |  |  | 0 |  |  |  | 0 |  |  |  | 0 |  |  |  | 0 |  |  |  | 0 |  |  |  | 0 |  |  |  | 0 |  |  |  | 0 |  |  | (HIZE)H41-01 B787 RIB POST | 9549H2000038USI | 0 | 144 | 0 | AL EXTRUSION | 144"(L) | IN | LB
320 | Boeing | 787 | wing | 122Z2329-8-904 | RIB POST FS #29 | RIB POST | Aluminium | Extrusion | 7136 | T7651 | 0 | 0 | 11.97 | 1 | BAC1537-163 | 7136-T76511, BAC1537-163, BMS7-371, BSS7055 CL A | 0 | 0 |  |  | 0 | 0 |  |  | 0 | 1 | VC630 | 1.1 | 30 | 33 | 0 | 0 |  | 0 |  |  |  | 0 |  |  |  | 0 |  |  |  | 0 |  |  |  | 0 |  |  |  | 0 |  |  |  | 0 |  |  |  | 0 |  |  |  | 0 |  |  |  | 0 |  |  |  | 0 |  |  |  | 0 |  |  |  | 0 |  |  |  | 0 |  |  | (HIZE)H41-01 B787 RIB POST | 9549H2000038USI | 0 | 144 | 0 | AL EXTRUSION | 144"(L) | IN | LB
321 | Boeing | 787 | wing | 122Z2331-501-901 | RIB POST -9 | RIB POST | Aluminium | Extrusion | 7136 | T76511 | 0 | 0 | 11.42 | 1 | BAC1509-100752 | 7136-T76511, BAC1509-100752, BMS7-371, BSS 7055 CL A | 0 | 0 |  |  | 0 | 0 |  |  | 0 | 2 | VC630 | 0.7 | 30 | 21 | 0 | 0 |  | 0 |  |  |  | 0 |  |  |  | 0 |  |  |  | 0 |  |  |  | 0 |  |  |  | 0 |  |  |  | 0 |  |  |  | 0 |  |  |  | 0 |  |  |  | 0 |  |  |  | 0 |  |  |  | 0 |  |  |  | 0 |  |  |  | 0 |  |  | (HIZE)H41-01 B787 RIB POST | 9549H2000029 | 0 | 144 | 0 | AL EXTRUSION | 144"(L) | IN | LB
322 | Boeing | 787 | wing | 122Z2331-502-902 | RIB POST -9 | RIB POST | Aluminium | Extrusion | 7136 | T76511 | 0 | 0 | 11.42 | 1 | BAC1509-100752 | 7136-T76511, BAC1509-100752, BMS7-371, BSS 7055 CL A | 0 | 0 |  |  | 0 | 0 |  |  | 0 | 2 | VC630 | 0.7 | 30 | 21 | 0 | 0 |  | 0 |  |  |  | 0 |  |  |  | 0 |  |  |  | 0 |  |  |  | 0 |  |  |  | 0 |  |  |  | 0 |  |  |  | 0 |  |  |  | 0 |  |  |  | 0 |  |  |  | 0 |  |  |  | 0 |  |  |  | 0 |  |  |  | 0 |  |  | (HIZE)H41-01 B787 RIB POST | 9549H2000029 | 0 | 144 | 0 | AL EXTRUSION | 144"(L) | IN | LB
323 | Boeing | 787 | wing | 122Z2331-5-901 | RIB POST -8 | RIB POST | Aluminium | Extrusion | 7136 | T76511 | 0 | 0 | 11.42 | 1 | BAC1509-100752 | 7136-T76511, BAC1509-100752, BMS7-371, BSS 7055 CL A | 0 | 0 |  |  | 0 | 0 |  |  | 0 | 3 | 0 | 0 |  | 0 | 0 | 0 |  | 0 |  |  |  | 0 |  |  |  | 0 |  |  |  | 0 |  |  |  | 0 |  |  |  | 0 |  |  |  | 0 |  |  |  | 0 |  |  |  | 0 |  |  |  | 0 |  |  |  | 0 |  |  |  | 0 |  |  |  | 0 |  |  |  | 0 |  |  | (HIZE)H41-01 B787 RIB POST | 9549H2000029 | 0 | 144 | 0 | AL EXTRUSION | 144"(L) | IN | LB
324 | Boeing | 787 | wing | 122Z2331-6-902 | RIB POST -8 | RIB POST | Aluminium | Extrusion | 7136 | T76511 | 0 | 0 | 11.42 | 1 | BAC1509-100752 | 7136-T76511, BAC1509-100752, BMS7-371, BSS 7055 CL A | 0 | 0 |  |  | 0 | 0 |  |  | 0 | 4 | 0 | 0 |  | 0 | 0 | 0 |  | 0 |  |  |  | 0 |  |  |  | 0 |  |  |  | 0 |  |  |  | 0 |  |  |  | 0 |  |  |  | 0 |  |  |  | 0 |  |  |  | 0 |  |  |  | 0 |  |  |  | 0 |  |  |  | 0 |  |  |  | 0 |  |  |  | 0 |  |  | (HIZE)H41-01 B787 RIB POST | 9549H2000029 | 0 | 144 | 0 | AL EXTRUSION | 144"(L) | IN | LB
325 | Boeing | 787 | wing | 122Z2331-7-901 | RIB POST FS #31 | RIB POST | Aluminium | Extrusion | 7136 | T76511 | 0 | 0 | 11.42 | 1 | BAC1509-100752 | 7136-T76511, BAC1509-100752, BMS7-371, BSS 7055 CL A | 0 | 0 |  |  | 0 | 0 |  |  | 0 | 1 | 0 | 0 |  | 0 | 0 | 0 |  | 0 |  |  |  | 0 |  |  |  | 0 |  |  |  | 0 |  |  |  | 0 |  |  |  | 0 |  |  |  | 0 |  |  |  | 0 |  |  |  | 0 |  |  |  | 0 |  |  |  | 0 |  |  |  | 0 |  |  |  | 0 |  |  |  | 0 |  |  | (HIZE)H41-01 B787 RIB POST | 9549H2000029 | 0 | 144 | 0 | AL EXTRUSION | 144"(L) | IN | LB
326 | Boeing | 787 | wing | 122Z2331-7-903 | RIB POST FS #31 | RIB POST | Aluminium | Extrusion | 7136 | T76511 | 0 | 0 | 11.42 | 1 | BAC1509-100752 | 7136-T76511, BAC1509-100752, BMS7-371, BSS 7055 CL A | 0 | 0 |  |  | 0 | 0 |  |  | 0 | 2 | VC630 | 1.24 | 30 | 37.2 | 0 | 0 |  | 0 |  |  |  | 0 |  |  |  | 0 |  |  |  | 0 |  |  |  | 0 |  |  |  | 0 |  |  |  | 0 |  |  |  | 0 |  |  |  | 0 |  |  |  | 0 |  |  |  | 0 |  |  |  | 0 |  |  |  | 0 |  |  |  | 0 |  |  | (HIZE)H41-01 B787 RIB POST | 9549H2000029 | 0 | 144 | 0 | AL EXTRUSION | 144"(L) | IN | LB
327 | Boeing | 787 | wing | 122Z2331-8-902 | RIB POST FS #31 | RIB POST | Aluminium | Extrusion | 7136 | T76511 | 0 | 0 | 11.42 | 1 | BAC1509-100752 | 7136-T76511, BAC1509-100752, BMS7-371, BSS 7055 CL A | 0 | 0 |  |  | 0 | 0 |  |  | 0 | 2 | 0 | 0 |  | 0 | 0 | 0 |  | 0 |  |  |  | 0 |  |  |  | 0 |  |  |  | 0 |  |  |  | 0 |  |  |  | 0 |  |  |  | 0 |  |  |  | 0 |  |  |  | 0 |  |  |  | 0 |  |  |  | 0 |  |  |  | 0 |  |  |  | 0 |  |  |  | 0 |  |  | (HIZE)H41-01 B787 RIB POST | 9549H2000029 | 0 | 144 | 0 | AL EXTRUSION | 144"(L) | IN | LB
328 | Boeing | 787 | wing | 122Z2331-8-904 | RIB POST FS #31 | RIB POST | Aluminium | Extrusion | 7136 | T76511 | 0 | 0 | 11.42 | 1 | BAC1509-100752 | 7136-T76511, BAC1509-100752, BMS7-371, BSS 7055 CL A | 0 | 0 |  |  | 0 | 0 |  |  | 0 | 2 | VC630 | 1.24 | 30 | 37.2 | 0 | 0 |  | 0 |  |  |  | 0 |  |  |  | 0 |  |  |  | 0 |  |  |  | 0 |  |  |  | 0 |  |  |  | 0 |  |  |  | 0 |  |  |  | 0 |  |  |  | 0 |  |  |  | 0 |  |  |  | 0 |  |  |  | 0 |  |  |  | 0 |  |  | (HIZE)H41-01 B787 RIB POST | 9549H2000029 | 0 | 144 | 0 | AL EXTRUSION | 144"(L) | IN | LB
329 | Boeing | 787 | wing | 122Z2332-10-902 | RIB POST -8 | RIB POST | Aluminium | Extrusion | 7136 | T76511 | 0 | 0 | 10.63 | 1 | BAC1505-101808 | 7136-T76511, BAC1505-101808, BMS7-371 | 0 | 0 |  |  | 0 | 0 |  |  | 0 | 4 | 0 | 0 |  | 0 | 0 | 0 |  | 0 |  |  |  | 0 |  |  |  | 0 |  |  |  | 0 |  |  |  | 0 |  |  |  | 0 |  |  |  | 0 |  |  |  | 0 |  |  |  | 0 |  |  |  | 0 |  |  |  | 0 |  |  |  | 0 |  |  |  | 0 |  |  |  | 0 |  |  | (HIZE)H41-01 B787 RIB POST | 9549H2000036 | 0 | 144 | 0 | AL EXTRUSION | 144"(L) | IN | EA
330 | Boeing | 787 | wing | 122Z2332-11 | RIB POST -8 | RIB POST | Aluminium | Extrusion | 7136 | T76511 | 0 | 0 | 10.63 | 1 | BAC1505-101808 | 7136-T76511, BAC1505-101808, BMS7-371 | 0 | 0 |  |  | 0 | 0 |  |  | 0 | 3 | 0 | 0 |  | 0 | 0 | 0 |  | 0 |  |  |  | 0 |  |  |  | 0 |  |  |  | 0 |  |  |  | 0 |  |  |  | 0 |  |  |  | 0 |  |  |  | 0 |  |  |  | 0 |  |  |  | 0 |  |  |  | 0 |  |  |  | 0 |  |  |  | 0 |  |  |  | 0 |  |  | (HIZE)H41-01 B787 RIB POST | 9549H2000036 | 0 | 144 | 0 | AL EXTRUSION | 144"(L) | IN | EA
331 | Boeing | 787 | wing | 122Z2332-11-901 | RIB POST -8 | RIB POST | Aluminium | Extrusion | 7136 | T76511 | 0 | 0 | 10.63 | 1 | BAC1505-101808 | 7136-T76511, BAC1505-101808, BMS7-371 | 0 | 0 |  |  | 0 | 0 |  |  | 0 | 4 | VC630 | 0.83333 | 30 | 25 | 0 | 0 |  | 0 |  |  |  | 0 |  |  |  | 0 |  |  |  | 0 |  |  |  | 0 |  |  |  | 0 |  |  |  | 0 |  |  |  | 0 |  |  |  | 0 |  |  |  | 0 |  |  |  | 0 |  |  |  | 0 |  |  |  | 0 |  |  |  | 0 |  |  | (HIZE)H41-01 B787 RIB POST | 9549H2000036 | 0 | 144 | 0 | AL EXTRUSION | 144"(L) | IN | EA
332 | Boeing | 787 | wing | 122Z2332-12 | RIB POST -8 | RIB POST | Aluminium | Extrusion | 7136 | T76511 | 0 | 0 | 10.63 | 1 | BAC1505-101808 | 7136-T76511, BAC1505-101808, BMS7-371 | 0 | 0 |  |  | 0 | 0 |  |  | 0 | 3 | 0 | 0 |  | 0 | 0 | 0 |  | 0 |  |  |  | 0 |  |  |  | 0 |  |  |  | 0 |  |  |  | 0 |  |  |  | 0 |  |  |  | 0 |  |  |  | 0 |  |  |  | 0 |  |  |  | 0 |  |  |  | 0 |  |  |  | 0 |  |  |  | 0 |  |  |  | 0 |  |  | (HIZE)H41-01 B787 RIB POST | 9549H2000036 | 0 | 144 | 0 | AL EXTRUSION | 144"(L) | IN | EA
333 | Boeing | 787 | wing | 122Z2332-12-902 | RIB POST -8 | RIB POST | Aluminium | Extrusion | 7136 | T76511 | 0 | 0 | 10.63 | 1 | BAC1505-101808 | 7136-T76511, BAC1505-101808, BMS7-371 | 0 | 0 |  |  | 0 | 0 |  |  | 0 | 3 | VC630 | 0.83333 | 30 | 25 | 0 | 0 |  | 0 |  |  |  | 0 |  |  |  | 0 |  |  |  | 0 |  |  |  | 0 |  |  |  | 0 |  |  |  | 0 |  |  |  | 0 |  |  |  | 0 |  |  |  | 0 |  |  |  | 0 |  |  |  | 0 |  |  |  | 0 |  |  |  | 0 |  |  | (HIZE)H41-01 B787 RIB POST | 9549H2000036 | 0 | 144 | 0 | AL EXTRUSION | 144"(L) | IN | EA
334 | Boeing | 787 | wing | 122Z2332-501-901 | RIB POST -9 | RIB POST | Aluminium | Extrusion | 7136 | T76511 | 0 | 0 | 10.24 | 1 | BAC1506-4661 | 7136-T76511, BAC1506-4661, BMS7-371 | 0 | 0 |  |  | 0 | 0 |  |  | 0 | 2 | VC630 | 0.86667 | 30 | 26 | 0 | 0 |  | 0 |  |  |  | 0 |  |  |  | 0 |  |  |  | 0 |  |  |  | 0 |  |  |  | 0 |  |  |  | 0 |  |  |  | 0 |  |  |  | 0 |  |  |  | 0 |  |  |  | 0 |  |  |  | 0 |  |  |  | 0 |  |  |  | 0 |  |  | (HIZE)H41-01 B787 RIB POST | 9549H2000027 | 0 | 169 | 0 | AL EXTRUSION | 169"(L) | IN | LB
335 | Boeing | 787 | wing | 122Z2332-502-902 | RIB POST -9 | RIB POST | Aluminium | Extrusion | 7136 | T76511 | 0 | 0 | 10.24 | 1 | BAC1506-4661 | 7136-T76511, BAC1506-4661, BMS7-371 | 0 | 0 |  |  | 0 | 0 |  |  | 0 | 1 | VC630 | 0.86667 | 30 | 26 | 0 | 0 |  | 0 |  |  |  | 0 |  |  |  | 0 |  |  |  | 0 |  |  |  | 0 |  |  |  | 0 |  |  |  | 0 |  |  |  | 0 |  |  |  | 0 |  |  |  | 0 |  |  |  | 0 |  |  |  | 0 |  |  |  | 0 |  |  |  | 0 |  |  | (HIZE)H41-01 B787 RIB POST | 9549H2000027 | 0 | 169 | 0 | AL EXTRUSION | 169"(L) | IN | LB
336 | Boeing | 787 | wing | 122Z2332-9-901 | RIB POST -8 | RIB POST | Aluminium | Extrusion | 7136 | T76511 | 0 | 0 | 10.63 | 1 | BAC1505-101808 | 7136-T76511, BAC1505-101808, BMS7-371 | 0 | 0 |  |  | 0 | 0 |  |  | 0 | 3 | 0 | 0 |  | 0 | 0 | 0 |  | 0 |  |  |  | 0 |  |  |  | 0 |  |  |  | 0 |  |  |  | 0 |  |  |  | 0 |  |  |  | 0 |  |  |  | 0 |  |  |  | 0 |  |  |  | 0 |  |  |  | 0 |  |  |  | 0 |  |  |  | 0 |  |  |  | 0 |  |  | (HIZE)H41-01 B787 RIB POST | 9549H2000036 | 0 | 144 | 0 | AL EXTRUSION | 144"(L) | IN | EA
337 | Boeing | 787 | wing | 122Z2333-503-901 | FRONT SPAR RIB POST 33(S) | RIB POST | Aluminium | Extrusion | 7136 | T76511 | 0 | 0 | 10.55 | 1 | BAC1537-93 | 7136-T76511, BAC1537-93, BMS7-371, 121"(L) | 0 | 0 |  |  | 0 | 0 |  |  | 0 | 2 | VC630 | 0.56667 | 30 | 17 | 0 | 0 |  | 0 |  |  |  | 0 |  |  |  | 0 |  |  |  | 0 |  |  |  | 0 |  |  |  | 0 |  |  |  | 0 |  |  |  | 0 |  |  |  | 0 |  |  |  | 0 |  |  |  | 0 |  |  |  | 0 |  |  |  | 0 |  |  |  | 0 |  |  | (HIZE)H41-03 B787 ADDTIONAL RIB POST | 9549H2000042 | 0 | 121 | 0 | AL EXTRUSION | 121"(L) | IN | LB
338 | Boeing | 787 | wing | 122Z2333-504-902 | FRONT SPAR RIB POST 33(S) | RIB POST | Aluminium | Extrusion | 7136 | T76511 | 0 | 0 | 10.55 | 1 | BAC1537-93 | 7136-T76511, BAC1537-93, BMS7-371, 121"(L) | 0 | 0 |  |  | 0 | 0 |  |  | 0 | 2 | VC630 | 0.56667 | 30 | 17 | 0 | 0 |  | 0 |  |  |  | 0 |  |  |  | 0 |  |  |  | 0 |  |  |  | 0 |  |  |  | 0 |  |  |  | 0 |  |  |  | 0 |  |  |  | 0 |  |  |  | 0 |  |  |  | 0 |  |  |  | 0 |  |  |  | 0 |  |  |  | 0 |  |  | (HIZE)H41-03 B787 ADDTIONAL RIB POST | 9549H2000042 | 0 | 121 | 0 | AL EXTRUSION | 121"(L) | IN | LB
339 | Boeing | 787 | wing | 122Z2333-5-901 | FRONT SPAR RIB POST 33 | RIB POST | Aluminium | Extrusion | 7136 | T76511 | 0 | 0 | 10.55 | 1 | BAC1537-93 | 7136-T76511, BAC1537-93, BMS7-371, 121"(L) | 0 | 0 |  |  | 0 | 0 |  |  | 0 | 2 | 0 | 0 |  | 0 | 0 | 0 |  | 0 |  |  |  | 0 |  |  |  | 0 |  |  |  | 0 |  |  |  | 0 |  |  |  | 0 |  |  |  | 0 |  |  |  | 0 |  |  |  | 0 |  |  |  | 0 |  |  |  | 0 |  |  |  | 0 |  |  |  | 0 |  |  |  | 0 |  |  | (HIZE)H41-03 B787 ADDTIONAL RIB POST | 9549H2000042 | 0 | 121 | 0 | AL EXTRUSION | 121"(L) | IN | LB
340 | Boeing | 787 | wing | 122Z2333-5-903 | FRONT SPAR RIB POST 35 | RIB POST | Aluminium | Extrusion | 7136 | T76511 | 0 | 0 | 10.55 | 1 | BAC1537-93 | 7136-T76511, BAC1537-93, BMS7-371, 121"(L) | 0 | 0 |  |  | 0 | 0 |  |  | 0 | 2 | VC630 | 0.6 | 30 | 18 | 0 | 0 |  | 0 |  |  |  | 0 |  |  |  | 0 |  |  |  | 0 |  |  |  | 0 |  |  |  | 0 |  |  |  | 0 |  |  |  | 0 |  |  |  | 0 |  |  |  | 0 |  |  |  | 0 |  |  |  | 0 |  |  |  | 0 |  |  |  | 0 |  |  | (HIZE)H41-03 B787 ADDTIONAL RIB POST | 9549H2000042 | 0 | 121 | 0 | AL EXTRUSION | 121"(L) | IN | LB
341 | Boeing | 787 | wing | 122Z2333-6-902 | FRONT SPAR RIB POST 33 | RIB POST | Aluminium | Extrusion | 7136 | T76511 | 0 | 0 | 10.55 | 1 | BAC1537-93 | 7136-T76511, BAC1537-93, BMS7-371, 121"(L) | 0 | 0 |  |  | 0 | 0 |  |  | 0 | 2 | 0 | 0 |  | 0 | 0 | 0 |  | 0 |  |  |  | 0 |  |  |  | 0 |  |  |  | 0 |  |  |  | 0 |  |  |  | 0 |  |  |  | 0 |  |  |  | 0 |  |  |  | 0 |  |  |  | 0 |  |  |  | 0 |  |  |  | 0 |  |  |  | 0 |  |  |  | 0 |  |  | (HIZE)H41-03 B787 ADDTIONAL RIB POST | 9549H2000042 | 0 | 121 | 0 | AL EXTRUSION | 121"(L) | IN | LB
342 | Boeing | 787 | wing | 122Z2333-6-904 | FRONT SPAR RIB POST 35 | RIB POST | Aluminium | Extrusion | 7136 | T76511 | 0 | 0 | 10.55 | 1 | BAC1537-93 | 7136-T76511, BAC1537-93, BMS7-371, 121"(L) | 0 | 0 |  |  | 0 | 0 |  |  | 0 | 2 | VC630 | 0.6 | 30 | 18 | 0 | 0 |  | 0 |  |  |  | 0 |  |  |  | 0 |  |  |  | 0 |  |  |  | 0 |  |  |  | 0 |  |  |  | 0 |  |  |  | 0 |  |  |  | 0 |  |  |  | 0 |  |  |  | 0 |  |  |  | 0 |  |  |  | 0 |  |  |  | 0 |  |  | (HIZE)H41-03 B787 ADDTIONAL RIB POST | 9549H2000042 | 0 | 121 | 0 | AL EXTRUSION | 121"(L) | IN | LB
343 | Boeing | 787 | wing | 122Z2334-503-901 | FRONT SPAR RIB POST 34(S) | RIB POST | Aluminium | Extrusion | 7136 | T76511 | 0 | 0 | 10.55 | 1 | BAC1537-93 | 7136-T76511, BAC1537-93, BMS7-371, 121"(L) | 0 | 0 |  |  | 0 | 0 |  |  | 0 | 2 | VC630 | 0.61 | 30 | 18.3 | 0 | 0 |  | 0 |  |  |  | 0 |  |  |  | 0 |  |  |  | 0 |  |  |  | 0 |  |  |  | 0 |  |  |  | 0 |  |  |  | 0 |  |  |  | 0 |  |  |  | 0 |  |  |  | 0 |  |  |  | 0 |  |  |  | 0 |  |  |  | 0 |  |  | (HIZE)H41-03 B787 ADDTIONAL RIB POST | 9549H2000042 | 0 | 121 | 0 | AL EXTRUSION | 121"(L) | IN | LB
344 | Boeing | 787 | wing | 122Z2334-504-902 | FRONT SPAR RIB POST 34(S) | RIB POST | Aluminium | Extrusion | 7136 | T76511 | 0 | 0 | 10.55 | 1 | BAC1537-93 | 7136-T76511, BAC1537-93, BMS7-371, 121"(L) | 0 | 0 |  |  | 0 | 0 |  |  | 0 | 2 | VC630 | 0.61 | 30 | 18.3 | 0 | 0 |  | 0 |  |  |  | 0 |  |  |  | 0 |  |  |  | 0 |  |  |  | 0 |  |  |  | 0 |  |  |  | 0 |  |  |  | 0 |  |  |  | 0 |  |  |  | 0 |  |  |  | 0 |  |  |  | 0 |  |  |  | 0 |  |  |  | 0 |  |  | (HIZE)H41-03 B787 ADDTIONAL RIB POST | 9549H2000042 | 0 | 121 | 0 | AL EXTRUSION | 121"(L) | IN | LB
345 | Boeing | 787 | wing | 122Z2334-5-901 | FRONT SPAR RIB POST 34 | RIB POST | Aluminium | Extrusion | 7136 | T76511 | 0 | 0 | 10.55 | 1 | BAC1537-89 | 7136-T76511, BAC1537-89, BMS7-371, 144" | 0 | 0 |  |  | 0 | 0 |  |  | 0 | 3 | 0 | 0 |  | 0 | 0 | 0 |  | 0 |  |  |  | 0 |  |  |  | 0 |  |  |  | 0 |  |  |  | 0 |  |  |  | 0 |  |  |  | 0 |  |  |  | 0 |  |  |  | 0 |  |  |  | 0 |  |  |  | 0 |  |  |  | 0 |  |  |  | 0 |  |  |  | 0 |  |  | (HIZE)H41-03 B787 ADDTIONAL RIB POST | 9549H2000041 | 0 | 144 | 0 | AL EXTRUSION | 144"(L) | IN | LB
346 | Boeing | 787 | wing | 122Z2334-5-903 | FRONT SPAR RIB POST 33 | RIB POST | Aluminium | Extrusion | 7136 | T76511 | 0 | 0 | 10.55 | 1 | BAC1537-89 | 7136-T76511, BAC1537-89, BMS7-371, 144" | 0 | 0 |  |  | 0 | 0 |  |  | 0 | 2 | VC630 | 0.65 | 30 | 19.5 | 0 | 0 |  | 0 |  |  |  | 0 |  |  |  | 0 |  |  |  | 0 |  |  |  | 0 |  |  |  | 0 |  |  |  | 0 |  |  |  | 0 |  |  |  | 0 |  |  |  | 0 |  |  |  | 0 |  |  |  | 0 |  |  |  | 0 |  |  |  | 0 |  |  | (HIZE)H41-03 B787 ADDTIONAL RIB POST | 9549H2000041 | 0 | 144 | 0 | AL EXTRUSION | 144"(L) | IN | LB
347 | Boeing | 787 | wing | 122Z2334-6-902 | FRONT SPAR RIB POST 34 | RIB POST | Aluminium | Extrusion | 7136 | T76511 | 0 | 0 | 10.55 | 1 | BAC1537-89 | 7136-T76511, BAC1537-89, BMS7-371, 144" | 0 | 0 |  |  | 0 | 0 |  |  | 0 | 3 | 0 | 0 |  | 0 | 0 | 0 |  | 0 |  |  |  | 0 |  |  |  | 0 |  |  |  | 0 |  |  |  | 0 |  |  |  | 0 |  |  |  | 0 |  |  |  | 0 |  |  |  | 0 |  |  |  | 0 |  |  |  | 0 |  |  |  | 0 |  |  |  | 0 |  |  |  | 0 |  |  | (HIZE)H41-03 B787 ADDTIONAL RIB POST | 9549H2000041 | 0 | 144 | 0 | AL EXTRUSION | 144"(L) | IN | LB
348 | Boeing | 787 | wing | 122Z2334-6-904 | FRONT SPAR RIB POST 34 | RIB POST | Aluminium | Extrusion | 7136 | T76511 | 0 | 0 | 10.55 | 1 | BAC1537-89 | 7136-T76511, BAC1537-89, BMS7-371, 144" | 0 | 0 |  |  | 0 | 0 |  |  | 0 | 3 | VC630 | 0.65 | 30 | 19.5 | 0 | 0 |  | 0 |  |  |  | 0 |  |  |  | 0 |  |  |  | 0 |  |  |  | 0 |  |  |  | 0 |  |  |  | 0 |  |  |  | 0 |  |  |  | 0 |  |  |  | 0 |  |  |  | 0 |  |  |  | 0 |  |  |  | 0 |  |  |  | 0 |  |  | (HIZE)H41-03 B787 ADDTIONAL RIB POST | 9549H2000041 | 0 | 144 | 0 | AL EXTRUSION | 144"(L) | IN | LB
349 | Boeing | 787 | wing | 122Z2335-10-902 | FRONT SPAR RIB POST 35 | RIB POST | Aluminium | Extrusion | 7136 | T76511 | 0 | 0 | 10.16 | 1 | BAC1537-93 | 7136-T76511, BAC1537-93, BMS7-371, 121"(L) | 0 | 0 |  |  | 0 | 0 |  |  | 0 | 3 | 0 | 0 |  | 0 | 0 | 0 |  | 0 |  |  |  | 0 |  |  |  | 0 |  |  |  | 0 |  |  |  | 0 |  |  |  | 0 |  |  |  | 0 |  |  |  | 0 |  |  |  | 0 |  |  |  | 0 |  |  |  | 0 |  |  |  | 0 |  |  |  | 0 |  |  |  | 0 |  |  | (HIZE)H41-03 B787 ADDTIONAL RIB POST | 9549H2000042 | 0 | 121 | 0 | AL EXTRUSION | 121"(L) | IN | LB
350 | Boeing | 787 | wing | 122Z2335-10-904 | FRONT SPAR RIB POST 34 | RIB POST | Aluminium | Extrusion | 7136 | T76511 | 0 | 0 | 10.16 | 1 | BAC1537-93 | 7136-T76511, BAC1537-93, BMS7-371, 121"(L) | 0 | 0 |  |  | 0 | 0 |  |  | 0 | 3 | VC630 | 0.58333 | 30 | 17.5 | 0 | 0 |  | 0 |  |  |  | 0 |  |  |  | 0 |  |  |  | 0 |  |  |  | 0 |  |  |  | 0 |  |  |  | 0 |  |  |  | 0 |  |  |  | 0 |  |  |  | 0 |  |  |  | 0 |  |  |  | 0 |  |  |  | 0 |  |  |  | 0 |  |  | (HIZE)H41-03 B787 ADDTIONAL RIB POST | 9549H2000042 | 0 | 121 | 0 | AL EXTRUSION | 121"(L) | IN | LB
351 | Boeing | 787 | wing | 122Z2335-501-901 | FRONT SPAR RIB POST 35(S) | RIB POST | Aluminium | Extrusion | 7136 | T76511 | 0 | 0 | 10.16 | 1 | BAC1537-93 | 7136-T76511, BAC1537-93, BMS7-371, 121"(L) | 0 | 0 |  |  | 0 | 0 |  |  | 0 | 2 | VC630 | 0.61667 | 30 | 18.5 | 0 | 0 |  | 0 |  |  |  | 0 |  |  |  | 0 |  |  |  | 0 |  |  |  | 0 |  |  |  | 0 |  |  |  | 0 |  |  |  | 0 |  |  |  | 0 |  |  |  | 0 |  |  |  | 0 |  |  |  | 0 |  |  |  | 0 |  |  |  | 0 |  |  | (HIZE)H41-03 B787 ADDTIONAL RIB POST | 9549H2000042 | 0 | 121 | 0 | AL EXTRUSION | 121"(L) | IN | LB
352 | Boeing | 787 | wing | 122Z2335-502-902 | FRONT SPAR RIB POST 35(S) | RIB POST | Aluminium | Extrusion | 7136 | T76511 | 0 | 0 | 10.16 | 1 | BAC1537-93 | 7136-T76511, BAC1537-93, BMS7-371, 121"(L) | 0 | 0 |  |  | 0 | 0 |  |  | 0 | 2 | VC630 | 0.61667 | 30 | 18.5 | 0 | 0 |  | 0 |  |  |  | 0 |  |  |  | 0 |  |  |  | 0 |  |  |  | 0 |  |  |  | 0 |  |  |  | 0 |  |  |  | 0 |  |  |  | 0 |  |  |  | 0 |  |  |  | 0 |  |  |  | 0 |  |  |  | 0 |  |  |  | 0 |  |  | (HIZE)H41-03 B787 ADDTIONAL RIB POST | 9549H2000042 | 0 | 121 | 0 | AL EXTRUSION | 121"(L) | IN | LB
353 | Boeing | 787 | wing | 122Z2335-9-901 | FRONT SPAR RIB POST 35 | RIB POST | Aluminium | Extrusion | 7136 | T76511 | 0 | 0 | 10.16 | 1 | BAC1537-93 | 7136-T76511, BAC1537-93, BMS7-371, 121"(L) | 0 | 0 |  |  | 0 | 0 |  |  | 0 | 2 | 0 | 0 |  | 0 | 0 | 0 |  | 0 |  |  |  | 0 |  |  |  | 0 |  |  |  | 0 |  |  |  | 0 |  |  |  | 0 |  |  |  | 0 |  |  |  | 0 |  |  |  | 0 |  |  |  | 0 |  |  |  | 0 |  |  |  | 0 |  |  |  | 0 |  |  |  | 0 |  |  | (HIZE)H41-03 B787 ADDTIONAL RIB POST | 9549H2000042 | 0 | 121 | 0 | AL EXTRUSION | 121"(L) | IN | LB
354 | Boeing | 787 | wing | 122Z2335-9-903 | FRONT SPAR RIB POST 33 | RIB POST | Aluminium | Extrusion | 7136 | T76511 | 0 | 0 | 10.16 | 1 | BAC1537-93 | 7136-T76511, BAC1537-93, BMS7-371, 121"(L) | 0 | 0 |  |  | 0 | 0 |  |  | 0 | 2 | VC630 | 0.58333 | 30 | 17.5 | 0 | 0 |  | 0 |  |  |  | 0 |  |  |  | 0 |  |  |  | 0 |  |  |  | 0 |  |  |  | 0 |  |  |  | 0 |  |  |  | 0 |  |  |  | 0 |  |  |  | 0 |  |  |  | 0 |  |  |  | 0 |  |  |  | 0 |  |  |  | 0 |  |  | (HIZE)H41-03 B787 ADDTIONAL RIB POST | 9549H2000042 | 0 | 121 | 0 | AL EXTRUSION | 121"(L) | IN | LB
355 | Boeing | 787 | wing | 122Z2336-501-901 | FRONT SPAR RIB POST 36(S) | RIB POST | Aluminium | Extrusion | 7136 | T76511 | 0 | 0 | 9.41 | 1 | BAC1537-86 | 7136-T76511, BAC1537-86, BMS7-371, 144"(L) | 0 | 0 |  |  | 0 | 0 |  |  | 0 | 2 | VC630 | 0.51667 | 30 | 15.5 | 0 | 0 |  | 0 |  |  |  | 0 |  |  |  | 0 |  |  |  | 0 |  |  |  | 0 |  |  |  | 0 |  |  |  | 0 |  |  |  | 0 |  |  |  | 0 |  |  |  | 0 |  |  |  | 0 |  |  |  | 0 |  |  |  | 0 |  |  |  | 0 |  |  | (HIZE)H41-03 B787 ADDTIONAL RIB POST | 9549H2000033 | 0 | 144 | 0 | AL EXTRUSION | 144"(L) | IN | LB
356 | Boeing | 787 | wing | 122Z2336-502-902 | FRONT SPAR RIB POST 36(S) | RIB POST | Aluminium | Extrusion | 7136 | T76511 | 0 | 0 | 9.41 | 1 | BAC1537-86 | 7136-T76511, BAC1537-86, BMS7-371, 144"(L) | 0 | 0 |  |  | 0 | 0 |  |  | 0 | 2 | VC630 | 0.51667 | 30 | 15.5 | 0 | 0 |  | 0 |  |  |  | 0 |  |  |  | 0 |  |  |  | 0 |  |  |  | 0 |  |  |  | 0 |  |  |  | 0 |  |  |  | 0 |  |  |  | 0 |  |  |  | 0 |  |  |  | 0 |  |  |  | 0 |  |  |  | 0 |  |  |  | 0 |  |  | (HIZE)H41-03 B787 ADDTIONAL RIB POST | 9549H2000033 | 0 | 144 | 0 | AL EXTRUSION | 144"(L) | IN | LB
357 | Boeing | 787 | wing | 122Z2336-5-901 | FRONT SPAR RIB POST 36 | RIB POST | Aluminium | Extrusion | 7136 | T76511 | 0 | 0 | 9.41 | 1 | BAC1537-86 | 7136-T76511, BAC1537-86, BMS7-371, 144"(L) | 0 | 0 |  |  | 0 | 0 |  |  | 0 | 2 | 0 | 0 |  | 0 | 0 | 0 |  | 0 |  |  |  | 0 |  |  |  | 0 |  |  |  | 0 |  |  |  | 0 |  |  |  | 0 |  |  |  | 0 |  |  |  | 0 |  |  |  | 0 |  |  |  | 0 |  |  |  | 0 |  |  |  | 0 |  |  |  | 0 |  |  |  | 0 |  |  | (HIZE)H41-03 B787 ADDTIONAL RIB POST | 9549H2000033 | 0 | 144 | 0 | AL EXTRUSION | 144"(L) | IN | LB
358 | Boeing | 787 | wing | 122Z2336-5-903 | FRONT SPAR RIB POST 36 | RIB POST | Aluminium | Extrusion | 7136 | T76511 | 0 | 0 | 9.41 | 1 | BAC1537-86 | 7136-T76511, BAC1537-86, BMS7-371, 144"(L) | 0 | 0 |  |  | 0 | 0 |  |  | 0 | 2 | VC630 | 0.55 | 30 | 16.5 | 0 | 0 |  | 0 |  |  |  | 0 |  |  |  | 0 |  |  |  | 0 |  |  |  | 0 |  |  |  | 0 |  |  |  | 0 |  |  |  | 0 |  |  |  | 0 |  |  |  | 0 |  |  |  | 0 |  |  |  | 0 |  |  |  | 0 |  |  |  | 0 |  |  | (HIZE)H41-03 B787 ADDTIONAL RIB POST | 9549H2000033 | 0 | 144 | 0 | AL EXTRUSION | 144"(L) | IN | LB
359 | Boeing | 787 | wing | 122Z2336-6-902 | FRONT SPAR RIB POST 36 | RIB POST | Aluminium | Extrusion | 7136 | T76511 | 0 | 0 | 9.41 | 1 | BAC1537-86 | 7136-T76511, BAC1537-86, BMS7-371, 144"(L) | 0 | 0 |  |  | 0 | 0 |  |  | 0 | 2 | 0 | 0 |  | 0 | 0 | 0 |  | 0 |  |  |  | 0 |  |  |  | 0 |  |  |  | 0 |  |  |  | 0 |  |  |  | 0 |  |  |  | 0 |  |  |  | 0 |  |  |  | 0 |  |  |  | 0 |  |  |  | 0 |  |  |  | 0 |  |  |  | 0 |  |  |  | 0 |  |  | (HIZE)H41-03 B787 ADDTIONAL RIB POST | 9549H2000033 | 0 | 144 | 0 | AL EXTRUSION | 144"(L) | IN | LB
360 | Boeing | 787 | wing | 122Z2336-6-904 | FRONT SPAR RIB POST 36 | RIB POST | Aluminium | Extrusion | 7136 | T76511 | 0 | 0 | 9.41 | 1 | BAC1537-86 | 7136-T76511, BAC1537-86, BMS7-371, 144"(L) | 0 | 0 |  |  | 0 | 0 |  |  | 0 | 3 | VC630 | 0.55 | 30 | 16.5 | 0 | 0 |  | 0 |  |  |  | 0 |  |  |  | 0 |  |  |  | 0 |  |  |  | 0 |  |  |  | 0 |  |  |  | 0 |  |  |  | 0 |  |  |  | 0 |  |  |  | 0 |  |  |  | 0 |  |  |  | 0 |  |  |  | 0 |  |  |  | 0 |  |  | (HIZE)H41-03 B787 ADDTIONAL RIB POST | 9549H2000033 | 0 | 144 | 0 | AL EXTRUSION | 144"(L) | IN | LB
361 | Boeing | 787 | wing | 122Z2337-301-901 | FRONT SPAR RIB POST 37(S) | RIB POST | Aluminium | Extrusion | 7136 | T76511 | 0 | 0 | 9.41 | 1 | BAC1537-86 | 7136-T76511, BAC1537-86, BMS7-371, 144"(L) | 0 | 0 |  |  | 0 | 0 |  |  | 0 | 2 | 0 | 0 |  | 0 | 0 | 0 |  | 0 |  |  |  | 0 |  |  |  | 0 |  |  |  | 0 |  |  |  | 0 |  |  |  | 0 |  |  |  | 0 |  |  |  | 0 |  |  |  | 0 |  |  |  | 0 |  |  |  | 0 |  |  |  | 0 |  |  |  | 0 |  |  |  | 0 |  |  | (HIZE)H41-03 B787 ADDTIONAL RIB POST | 9549H2000033 | 0 | 144 | 0 | AL EXTRUSION | 144"(L) | IN | LB
362 | Boeing | 787 | wing | 122Z2337-302-902 | FRONT SPAR RIB POST 37(S) | RIB POST | Aluminium | Extrusion | 7136 | T76511 | 0 | 0 | 9.41 | 1 | BAC1537-86 | 7136-T76511, BAC1537-86, BMS7-371, 144"(L) | 0 | 0 |  |  | 0 | 0 |  |  | 0 | 2 | 0 | 0 |  | 0 | 0 | 0 |  | 0 |  |  |  | 0 |  |  |  | 0 |  |  |  | 0 |  |  |  | 0 |  |  |  | 0 |  |  |  | 0 |  |  |  | 0 |  |  |  | 0 |  |  |  | 0 |  |  |  | 0 |  |  |  | 0 |  |  |  | 0 |  |  |  | 0 |  |  | (HIZE)H41-03 B787 ADDTIONAL RIB POST | 9549H2000033 | 0 | 144 | 0 | AL EXTRUSION | 144"(L) | IN | LB
363 | Boeing | 787 | wing | 122Z2337-501-901 | FRONT SPAR RIB POST 37 (S) | RIB POST | Aluminium | Extrusion | 7136 | T76511 | 0 | 0 | 9.41 | 1 | BAC1537-86 | 7136-T76511, BAC1537-86, BMS7-371, 144"(L) | 0 | 0 |  |  | 0 | 0 |  |  | 0 | 4 | VC630 | 0.51667 | 30 | 15.5 | 0 | 0 |  | 0 |  |  |  | 0 |  |  |  | 0 |  |  |  | 0 |  |  |  | 0 |  |  |  | 0 |  |  |  | 0 |  |  |  | 0 |  |  |  | 0 |  |  |  | 0 |  |  |  | 0 |  |  |  | 0 |  |  |  | 0 |  |  |  | 0 |  |  | (HIZE)H41-03 B787 ADDTIONAL RIB POST | 9549H2000033 | 0 | 144 | 0 | AL EXTRUSION | 144"(L) | IN | LB
364 | Boeing | 787 | wing | 122Z2337-502-902 | FRONT SPAR RIB POST 37(S) | RIB POST | Aluminium | Extrusion | 7136 | T76511 | 0 | 0 | 9.41 | 1 | BAC1537-86 | 7136-T76511, BAC1537-86, BMS7-371, 144"(L) | 0 | 0 |  |  | 0 | 0 |  |  | 0 | 1 | VC630 | 0.51667 | 30 | 15.5 | 0 | 0 |  | 0 |  |  |  | 0 |  |  |  | 0 |  |  |  | 0 |  |  |  | 0 |  |  |  | 0 |  |  |  | 0 |  |  |  | 0 |  |  |  | 0 |  |  |  | 0 |  |  |  | 0 |  |  |  | 0 |  |  |  | 0 |  |  |  | 0 |  |  | (HIZE)H41-03 B787 ADDTIONAL RIB POST | 9549H2000033 | 0 | 144 | 0 | AL EXTRUSION | 144"(L) | IN | LB
365 | Boeing | 787 | wing | 122Z2337-5-901 | FRONT SPAR RIB POST 37 | RIB POST | Aluminium | Extrusion | 7136 | T76511 | 0 | 0 | 9.41 | 1 | BAC1537-86 | 7136-T76511, BAC1537-86, BMS7-371, 144"(L) | 0 | 0 |  |  | 0 | 0 |  |  | 0 | 5 | 0 | 0 |  | 0 | 0 | 0 |  | 0 |  |  |  | 0 |  |  |  | 0 |  |  |  | 0 |  |  |  | 0 |  |  |  | 0 |  |  |  | 0 |  |  |  | 0 |  |  |  | 0 |  |  |  | 0 |  |  |  | 0 |  |  |  | 0 |  |  |  | 0 |  |  |  | 0 |  |  | (HIZE)H41-03 B787 ADDTIONAL RIB POST | 9549H2000033 | 0 | 144 | 0 | AL EXTRUSION | 144"(L) | IN | LB
366 | Boeing | 787 | wing | 122Z2337-5-903 | FRONT SPAR RIB POST 37 | RIB POST | Aluminium | Extrusion | 7136 | T76511 | 0 | 0 | 9.41 | 1 | BAC1537-86 | 7136-T76511, BAC1537-86, BMS7-371, 144"(L) | 0 | 0 |  |  | 0 | 0 |  |  | 0 | 4 | VC630 | 0.53333 | 30 | 16 | 0 | 0 |  | 0 |  |  |  | 0 |  |  |  | 0 |  |  |  | 0 |  |  |  | 0 |  |  |  | 0 |  |  |  | 0 |  |  |  | 0 |  |  |  | 0 |  |  |  | 0 |  |  |  | 0 |  |  |  | 0 |  |  |  | 0 |  |  |  | 0 |  |  | (HIZE)H41-03 B787 ADDTIONAL RIB POST | 9549H2000033 | 0 | 144 | 0 | AL EXTRUSION | 144"(L) | IN | LB
367 | Boeing | 787 | wing | 122Z2337-6-902 | FRONT SPAR RIB POST 37 | RIB POST | Aluminium | Extrusion | 7136 | T76511 | 0 | 0 | 9.41 | 1 | BAC1537-86 | 7136-T76511, BAC1537-86, BMS7-371, 144"(L) | 0 | 0 |  |  | 0 | 0 |  |  | 0 | 5 | 0 | 0 |  | 0 | 0 | 0 |  | 0 |  |  |  | 0 |  |  |  | 0 |  |  |  | 0 |  |  |  | 0 |  |  |  | 0 |  |  |  | 0 |  |  |  | 0 |  |  |  | 0 |  |  |  | 0 |  |  |  | 0 |  |  |  | 0 |  |  |  | 0 |  |  |  | 0 |  |  | (HIZE)H41-03 B787 ADDTIONAL RIB POST | 9549H2000033 | 0 | 144 | 0 | AL EXTRUSION | 144"(L) | IN | LB
368 | Boeing | 787 | wing | 122Z2337-6-904 | FRONT SPAR RIB POST 37 | RIB POST | Aluminium | Extrusion | 7136 | T76511 | 0 | 0 | 9.41 | 1 | BAC1537-86 | 7136-T76511, BAC1537-86, BMS7-371, 144"(L) | 0 | 0 |  |  | 0 | 0 |  |  | 0 | 5 | VC630 | 0.53333 | 30 | 16 | 0 | 0 |  | 0 |  |  |  | 0 |  |  |  | 0 |  |  |  | 0 |  |  |  | 0 |  |  |  | 0 |  |  |  | 0 |  |  |  | 0 |  |  |  | 0 |  |  |  | 0 |  |  |  | 0 |  |  |  | 0 |  |  |  | 0 |  |  |  | 0 |  |  | (HIZE)H41-03 B787 ADDTIONAL RIB POST | 9549H2000033 | 0 | 144 | 0 | AL EXTRUSION | 144"(L) | IN | LB
369 | Boeing | 787 | wing | 122Z2338-503-901 | FRONT SPAR RIB POST 38(S) | RIB POST | Aluminium | Extrusion | 7136 | T76511 | 0 | 0 | 9.06 | 1 | BAC1537-93 | 7136-T76511, BAC1537-93, BMS7-371, 121"(L) | 0 | 0 |  |  | 0 | 0 |  |  | 0 | 1 | VC630 | 0.51667 | 30 | 15.5 | 0 | 0 |  | 0 |  |  |  | 0 |  |  |  | 0 |  |  |  | 0 |  |  |  | 0 |  |  |  | 0 |  |  |  | 0 |  |  |  | 0 |  |  |  | 0 |  |  |  | 0 |  |  |  | 0 |  |  |  | 0 |  |  |  | 0 |  |  |  | 0 |  |  | (HIZE)H41-03 B787 ADDTIONAL RIB POST | 9549H2000042 | 0 | 121 | 0 | AL EXTRUSION | 121"(L) | IN | LB
370 | Boeing | 787 | wing | 122Z2338-504-902 | FRONT SPAR RIB POST 38(S) | RIB POST | Aluminium | Extrusion | 7136 | T76511 | 0 | 0 | 9.06 | 1 | BAC1537-93 | 7136-T76511, BAC1537-93, BMS7-371, 121"(L) | 0 | 0 |  |  | 0 | 0 |  |  | 0 | 1 | VC630 | 0.51667 | 30 | 15.5 | 0 | 0 |  | 0 |  |  |  | 0 |  |  |  | 0 |  |  |  | 0 |  |  |  | 0 |  |  |  | 0 |  |  |  | 0 |  |  |  | 0 |  |  |  | 0 |  |  |  | 0 |  |  |  | 0 |  |  |  | 0 |  |  |  | 0 |  |  |  | 0 |  |  | (HIZE)H41-03 B787 ADDTIONAL RIB POST | 9549H2000042 | 0 | 121 | 0 | AL EXTRUSION | 121"(L) | IN | LB
371 | Boeing | 787 | wing | 122Z2338-5-901 | FRONT SPAR RIB POST 38 | RIB POST | Aluminium | Extrusion | 7136 | T76511 | 0 | 0 | 9.06 | 1 | BAC1537-89 | 7136-T76511, BAC1537-89, BMS7-371, 144" | 0 | 0 |  |  | 0 | 0 |  |  | 0 | 1 | 0 | 0 |  | 0 | 0 | 0 |  | 0 |  |  |  | 0 |  |  |  | 0 |  |  |  | 0 |  |  |  | 0 |  |  |  | 0 |  |  |  | 0 |  |  |  | 0 |  |  |  | 0 |  |  |  | 0 |  |  |  | 0 |  |  |  | 0 |  |  |  | 0 |  |  |  | 0 |  |  | (HIZE)H41-03 B787 ADDTIONAL RIB POST | 9549H2000041 | 0 | 144 | 0 | AL EXTRUSION | 144"(L) | IN | LB
372 | Boeing | 787 | wing | 122Z2338-5-903 | FRONT SPAR RIB POST 38 | RIB POST | Aluminium | Extrusion | 7136 | T76511 | 0 | 0 | 9.06 | 1 | BAC1537-89 | 7136-T76511, BAC1537-89, BMS7-371, 144" | 0 | 0 |  |  | 0 | 0 |  |  | 0 | 1 | VC630 | 0.53333 | 30 | 16 | 0 | 0 |  | 0 |  |  |  | 0 |  |  |  | 0 |  |  |  | 0 |  |  |  | 0 |  |  |  | 0 |  |  |  | 0 |  |  |  | 0 |  |  |  | 0 |  |  |  | 0 |  |  |  | 0 |  |  |  | 0 |  |  |  | 0 |  |  |  | 0 |  |  | (HIZE)H41-03 B787 ADDTIONAL RIB POST | 9549H2000041 | 0 | 144 | 0 | AL EXTRUSION | 144"(L) | IN | LB
373 | Boeing | 787 | wing | 122Z2338-6-902 | FRONT SPAR RIB POST 38 | RIB POST | Aluminium | Extrusion | 7136 | T76511 | 0 | 0 | 9.06 | 1 | BAC1537-89 | 7136-T76511, BAC1537-89, BMS7-371, 144" | 0 | 0 |  |  | 0 | 0 |  |  | 0 | 1 | 0 | 0 |  | 0 | 0 | 0 |  | 0 |  |  |  | 0 |  |  |  | 0 |  |  |  | 0 |  |  |  | 0 |  |  |  | 0 |  |  |  | 0 |  |  |  | 0 |  |  |  | 0 |  |  |  | 0 |  |  |  | 0 |  |  |  | 0 |  |  |  | 0 |  |  |  | 0 |  |  | (HIZE)H41-03 B787 ADDTIONAL RIB POST | 9549H2000041 | 0 | 144 | 0 | AL EXTRUSION | 144"(L) | IN | LB
374 | Boeing | 787 | wing | 122Z2338-6-904 | FRONT SPAR RIB POST 38 | RIB POST | Aluminium | Extrusion | 7136 | T76511 | 0 | 0 | 9.06 | 1 | BAC1537-89 | 7136-T76511, BAC1537-89, BMS7-371, 144" | 0 | 0 |  |  | 0 | 0 |  |  | 0 | 1 | VC630 | 0.53333 | 30 | 16 | 0 | 0 |  | 0 |  |  |  | 0 |  |  |  | 0 |  |  |  | 0 |  |  |  | 0 |  |  |  | 0 |  |  |  | 0 |  |  |  | 0 |  |  |  | 0 |  |  |  | 0 |  |  |  | 0 |  |  |  | 0 |  |  |  | 0 |  |  |  | 0 |  |  | (HIZE)H41-03 B787 ADDTIONAL RIB POST | 9549H2000041 | 0 | 144 | 0 | AL EXTRUSION | 144"(L) | IN | LB
375 | Boeing | 787 |  | 126Z3105-511 | FITTING | FITTING | Aluminium | Plate | 7050 | T7451 | 2.75 | 3.9 | 5.7 | 1 |  | 7050-T7451, BMS 7-323 TY I, BSS7055 CL A, 2.75"(T) | 2823.35 | 0 |  |  | 2.8284 | 0.22869 | 2.5997 | 8.086% | 2.8885 | 2 | VC630 | 0.9 | 30 | 27 | 0 | 0 |  | 0 |  |  |  | 0 |  |  |  | 0 |  |  |  | 0 |  |  |  | 0 |  |  |  | 0 |  |  |  | 0 |  |  |  | 0 |  |  |  | 0 |  |  |  | 0 |  |  |  | 0 |  |  |  | 0 |  |  |  | 0 |  |  |  | 0 |  |  | (HIZE)H41-02 B787 40 SUB ASSY | 9545H2000062 | 48.5 | 144.5 | 2.75 | AL PLATE | 2.75"(T) X 48.5"(W) X 144.5"(L) | SI | EA
376 | Boeing | 787 |  | 126Z3105-512 | FITTING | FITTING | Aluminium | Plate | 7050 | T7451 | 2.75 | 3.9 | 5.7 | 1 |  | 7050-T7451, BMS 7-323 TY I, BSS7055 CL A, 2.75"(T) | 2823.35 | 0 |  |  | 2.8284 | 0.22869 | 2.5997 | 8.086% | 2.8885 | 2 | VC630 | 0.9 | 30 | 27 | 0 | 0 |  | 0 |  |  |  | 0 |  |  |  | 0 |  |  |  | 0 |  |  |  | 0 |  |  |  | 0 |  |  |  | 0 |  |  |  | 0 |  |  |  | 0 |  |  |  | 0 |  |  |  | 0 |  |  |  | 0 |  |  |  | 0 |  |  |  | 0 |  |  | (HIZE)H41-02 B787 40 SUB ASSY | 9545H2000062 | 48.5 | 144.5 | 2.75 | AL PLATE | 2.75"(T) X 48.5"(W) X 144.5"(L) | SI | EA
377 | Boeing | 777 |  | 131W1131-4101 | BEAM | BEAM | Aluminium | Plate | 7075 | T7351 | 2.75 | 5.4 | 47.3 | 1 |  | 7075-T7351, QQ-A-250/12, BSS7055 CL A | 2823.35 | 0 |  |  | 32.4978 | 4.6981 | 27.7997 | 14.46% | 0 | 2 | 0 | 0 |  | 0 | 0 | 0 |  | 0 |  |  |  | 0 |  |  |  | 0 |  |  |  | 0 |  |  |  | 0 |  |  |  | 0 |  |  |  | 0 |  |  |  | 0 |  |  |  | 0 |  |  |  | 0 |  |  |  | 0 |  |  |  | 0 |  |  |  | 0 |  |  |  | 0 |  |  | (HIZE)H42-01 B787 FITTING & BEAM | 9545H2000077A | 5.4 | 47.3 | 2.75 | AL PLATE(CTS) | 2.75"(T) x 5.4"(W) x 47.3"(L) | EA | EA
378 | Boeing | 777 |  | 131W1131-4102 | BEAM | BEAM | Aluminium | Plate | 7075 | T7351 | 2.75 | 5.4 | 47.3 | 1 |  | 7075-T7351, QQ-A-250/12, BSS7055 CL A | 2823.35 | 0 |  |  | 32.4978 | 4.6981 | 27.7997 | 14.46% | 0 | 2 | 0 | 0 |  | 0 | 0 | 0 |  | 0 |  |  |  | 0 |  |  |  | 0 |  |  |  | 0 |  |  |  | 0 |  |  |  | 0 |  |  |  | 0 |  |  |  | 0 |  |  |  | 0 |  |  |  | 0 |  |  |  | 0 |  |  |  | 0 |  |  |  | 0 |  |  |  | 0 |  |  | (HIZE)H42-01 B787 FITTING & BEAM | 9545H2000077A | 5.4 | 47.3 | 2.75 | AL PLATE(CTS) | 2.75"(T) x 5.4"(W) x 47.3"(L) | EA | EA
379 | Boeing | 777 |  | 131W1131-4203 | BEAM | BEAM | Aluminium | Plate | 7075 | T7351 | 2.75 | 5.4 | 47.3 | 1 |  | 7075-T7351, QQ-A-250/12, BSS7055 CL A | 2823.35 | 0 |  |  | 32.4978 | 2.1937 | 30.304 | 6.75% | 0 | 2 | 0 | 0 |  | 0 | 0 | 0 |  | 0 |  |  |  | 0 |  |  |  | 0 |  |  |  | 0 |  |  |  | 0 |  |  |  | 0 |  |  |  | 0 |  |  |  | 0 |  |  |  | 0 |  |  |  | 0 |  |  |  | 0 |  |  |  | 0 |  |  |  | 0 |  |  |  | 0 |  |  | (HIZE)H42-01 B787 FITTING & BEAM | 9545H2000077A | 5.4 | 47.3 | 2.75 | AL PLATE(CTS) | 2.75"(T) x 5.4"(W) x 47.3"(L) | EA | EA
380 | Boeing | 777 |  | 131W1131-4204 | BEAM | BEAM | Aluminium | Plate | 7075 | T7351 | 2.75 | 5.4 | 47.3 | 1 |  | 7075-T7351, QQ-A-250/12, BSS7055 CL A | 2823.35 | 0 |  |  | 32.4978 | 2.1937 | 30.304 | 6.75% | 0 | 3 | 0 | 0 |  | 0 | 0 | 0 |  | 0 |  |  |  | 0 |  |  |  | 0 |  |  |  | 0 |  |  |  | 0 |  |  |  | 0 |  |  |  | 0 |  |  |  | 0 |  |  |  | 0 |  |  |  | 0 |  |  |  | 0 |  |  |  | 0 |  |  |  | 0 |  |  |  | 0 |  |  | (HIZE)H42-01 B787 FITTING & BEAM | 9545H2000077A | 5.4 | 47.3 | 2.75 | AL PLATE(CTS) | 2.75"(T) x 5.4"(W) x 47.3"(L) | EA | EA
381 | Boeing | 777 |  | 131W1131-4303 | BEAM | BEAM | Aluminium | Plate | 7075 | T7351 | 2.75 | 5.4 | 47.3 | 1 |  | 7075-T7351, QQ-A-250/12, BSS7055 CL A | 2823.35 | 0 |  |  | 32.4978 | 2.0836 | 30.4141 | 6.412% | 0 | 3 | 0 | 0 |  | 0 | 0 | 0 |  | 0 |  |  |  | 0 |  |  |  | 0 |  |  |  | 0 |  |  |  | 0 |  |  |  | 0 |  |  |  | 0 |  |  |  | 0 |  |  |  | 0 |  |  |  | 0 |  |  |  | 0 |  |  |  | 0 |  |  |  | 0 |  |  |  | 0 |  |  | (HIZE)H42-01 B787 FITTING & BEAM | 9545H2000077A | 5.4 | 47.3 | 2.75 | AL PLATE(CTS) | 2.75"(T) x 5.4"(W) x 47.3"(L) | EA | EA
382 | Boeing | 777 |  | 131W1131-4304 | BEAM | BEAM | Aluminium | Plate | 7075 | T7351 | 2.75 | 5.4 | 47.3 | 1 |  | 7075-T7351, QQ-A-250/12, BSS7055 CL A | 2823.35 | 0 |  |  | 32.4978 | 2.0836 | 30.4141 | 6.412% | 0 | 1 | 0 | 0 |  | 0 | 0 | 0 |  | 0 |  |  |  | 0 |  |  |  | 0 |  |  |  | 0 |  |  |  | 0 |  |  |  | 0 |  |  |  | 0 |  |  |  | 0 |  |  |  | 0 |  |  |  | 0 |  |  |  | 0 |  |  |  | 0 |  |  |  | 0 |  |  |  | 0 |  |  | (HIZE)H42-01 B787 FITTING & BEAM | 9545H2000077A | 5.4 | 47.3 | 2.75 | AL PLATE(CTS) | 2.75"(T) x 5.4"(W) x 47.3"(L) | EA | EA
383 | Boeing | 777 |  | 131W1131-4401 | BEAM | BEAM | Aluminium | Plate | 7075 | T7351 | 3 | 5.4 | 47 | 1 |  | 7075-T7351, QQ-A-250/12, BSS7055 CL A | 2823.35 | 0 |  |  | 35.2273 | 2.3886 | 32.8387 | 6.78% | 0 | 3 | 0 | 0 |  | 0 | 0 | 0 |  | 0 |  |  |  | 0 |  |  |  | 0 |  |  |  | 0 |  |  |  | 0 |  |  |  | 0 |  |  |  | 0 |  |  |  | 0 |  |  |  | 0 |  |  |  | 0 |  |  |  | 0 |  |  |  | 0 |  |  |  | 0 |  |  |  | 0 |  |  | (HIZE)H42-01 B787 FITTING & BEAM | 9545H2000078A | 5.4 | 47 | 3 | AL PLATE(CTS) | 3.00"(T) x 5.4"(W) x 47"(L) | EA | EA
384 | Boeing | 777 |  | 131W1131-4402 | BEAM | BEAM | Aluminium | Plate | 7075 | T7351 | 3 | 5.4 | 47 | 1 |  | 7075-T7351, QQ-A-250/12, BSS7055 CL A | 2823.35 | 0 |  |  | 35.2273 | 2.3886 | 32.8387 | 6.78% | 0 | 3 | 0 | 0 |  | 0 | 0 | 0 |  | 0 |  |  |  | 0 |  |  |  | 0 |  |  |  | 0 |  |  |  | 0 |  |  |  | 0 |  |  |  | 0 |  |  |  | 0 |  |  |  | 0 |  |  |  | 0 |  |  |  | 0 |  |  |  | 0 |  |  |  | 0 |  |  |  | 0 |  |  | (HIZE)H42-01 B787 FITTING & BEAM | 9545H2000078A | 5.4 | 47 | 3 | AL PLATE(CTS) | 3.00"(T) x 5.4"(W) x 47"(L) | EA | EA
385 | Boeing | 777 |  | 131W1131-4501 | BEAM | BEAM | Aluminium | Plate | 7075 | T7351 | 2.75 | 5.4 | 33.5 | 1 |  | 7075-T7351, QQ-A-250/12, BSS7055 CL A | 2823.35 | 0 |  |  | 23.0164 | 1.7448 | 21.2716 | 7.581% | 0 | 1 | 0 | 0 |  | 0 | 0 | 0 |  | 0 |  |  |  | 0 |  |  |  | 0 |  |  |  | 0 |  |  |  | 0 |  |  |  | 0 |  |  |  | 0 |  |  |  | 0 |  |  |  | 0 |  |  |  | 0 |  |  |  | 0 |  |  |  | 0 |  |  |  | 0 |  |  |  | 0 |  |  | (HIZE)H42-01 B787 FITTING & BEAM | 9545H2000077B | 5.4 | 33.5 | 2.75 | AL PLATE(CTS) | 2.75"(T) x 5.4"(W) x 33.5"(L) | EA | EA
386 | Boeing | 777 |  | 131W1131-4502 | BEAM | BEAM | Aluminium | Plate | 7075 | T7351 | 2.75 | 5.4 | 33.5 | 1 |  | 7075-T7351, QQ-A-250/12, BSS7055 CL A | 2823.35 | 0 |  |  | 23.0164 | 1.7448 | 21.2716 | 7.581% | 0 | 2 | 0 | 0 |  | 0 | 0 | 0 |  | 0 |  |  |  | 0 |  |  |  | 0 |  |  |  | 0 |  |  |  | 0 |  |  |  | 0 |  |  |  | 0 |  |  |  | 0 |  |  |  | 0 |  |  |  | 0 |  |  |  | 0 |  |  |  | 0 |  |  |  | 0 |  |  |  | 0 |  |  | (HIZE)H42-01 B787 FITTING & BEAM | 9545H2000077B | 5.4 | 33.5 | 2.75 | AL PLATE(CTS) | 2.75"(T) x 5.4"(W) x 33.5"(L) | EA | EA
387 | Boeing | 777 |  | 131W1131-4605-501 | BEAM | BEAM | Aluminium | Plate | 7075 | T7351 | 2.75 | 5.6 | 46.2 | 1 |  | 7075-T7351, QQ-A-250/12, BSS7055 CL A | 2823.35 | 0 |  |  | 32.9176 | 2.7838 | 30.1338 | 8.457% | 0 | 2 | 0 | 0 |  | 0 | 0 | 0 |  | 0 |  |  |  | 0 |  |  |  | 0 |  |  |  | 0 |  |  |  | 0 |  |  |  | 0 |  |  |  | 0 |  |  |  | 0 |  |  |  | 0 |  |  |  | 0 |  |  |  | 0 |  |  |  | 0 |  |  |  | 0 |  |  |  | 0 |  |  | (HIZE)H42-01 B787 FITTING & BEAM | 9545H2000077D | 5.6 | 46.2 | 2.75 | AL PLATE(CTS) | 2.75"(T) x 5.6"(W) x 46.2"(L) | EA | EA
388 | Boeing | 777 |  | 131W1131-4606-501 | BEAM | BEAM | Aluminium | Plate | 7075 | T7351 | 2.75 | 5.6 | 46.2 | 1 |  | 7075-T7351, QQ-A-250/12, BSS7055 CL A | 2823.35 | 0 |  |  | 32.9176 | 2.7838 | 30.1338 | 8.457% | 0 | 2 | 0 | 0 |  | 0 | 0 | 0 |  | 0 |  |  |  | 0 |  |  |  | 0 |  |  |  | 0 |  |  |  | 0 |  |  |  | 0 |  |  |  | 0 |  |  |  | 0 |  |  |  | 0 |  |  |  | 0 |  |  |  | 0 |  |  |  | 0 |  |  |  | 0 |  |  |  | 0 |  |  | (HIZE)H42-01 B787 FITTING & BEAM | 9545H2000077D | 5.6 | 46.2 | 2.75 | AL PLATE(CTS) | 2.75"(T) x 5.6"(W) x 46.2"(L) | EA | EA
389 | Boeing | 777 |  | 131W1131-4701 | BEAM | BEAM | Aluminium | Plate | 7075 | T7351 | 3 | 5.4 | 47 | 1 |  | 7075-T7351, QQ-A-250/12, BSS7055 CL A | 2823.35 | 0 |  |  | 35.2273 | 2.2361 | 32.9912 | 6.348% | 0 | 1 | 0 | 0 |  | 0 | 0 | 0 |  | 0 |  |  |  | 0 |  |  |  | 0 |  |  |  | 0 |  |  |  | 0 |  |  |  | 0 |  |  |  | 0 |  |  |  | 0 |  |  |  | 0 |  |  |  | 0 |  |  |  | 0 |  |  |  | 0 |  |  |  | 0 |  |  |  | 0 |  |  | (HIZE)H42-01 B787 FITTING & BEAM | 9545H2000078A | 5.4 | 47 | 3 | AL PLATE(CTS) | 3.00"(T) x 5.4"(W) x 47"(L) | EA | EA
390 | Boeing | 777 |  | 131W1131-4702 | BEAM | BEAM | Aluminium | Plate | 7075 | T7351 | 3 | 5.4 | 47 | 1 |  | 7075-T7351, QQ-A-250/12, BSS7055 CL A | 2823.35 | 0 |  |  | 35.2273 | 2.2361 | 32.9912 | 6.348% | 0 | 1 | 0 | 0 |  | 0 | 0 | 0 |  | 0 |  |  |  | 0 |  |  |  | 0 |  |  |  | 0 |  |  |  | 0 |  |  |  | 0 |  |  |  | 0 |  |  |  | 0 |  |  |  | 0 |  |  |  | 0 |  |  |  | 0 |  |  |  | 0 |  |  |  | 0 |  |  |  | 0 |  |  | (HIZE)H42-01 B787 FITTING & BEAM | 9545H2000078A | 5.4 | 47 | 3 | AL PLATE(CTS) | 3.00"(T) x 5.4"(W) x 47"(L) | EA | EA
391 | Boeing | 777 |  | 131W1131-4801 | BEAM | BEAM | Aluminium | Plate | 7075 | T7351 | 2.75 | 5.4 | 47.3 | 1 |  | 7075-T7351, QQ-A-250/12, BSS7055 CL A | 2823.35 | 0 |  |  | 32.4978 | 2.3801 | 30.1177 | 7.324% | 0 | 2 | 0 | 0 |  | 0 | 0 | 0 |  | 0 |  |  |  | 0 |  |  |  | 0 |  |  |  | 0 |  |  |  | 0 |  |  |  | 0 |  |  |  | 0 |  |  |  | 0 |  |  |  | 0 |  |  |  | 0 |  |  |  | 0 |  |  |  | 0 |  |  |  | 0 |  |  |  | 0 |  |  | (HIZE)H42-01 B787 FITTING & BEAM | 9545H2000077A | 5.4 | 47.3 | 2.75 | AL PLATE(CTS) | 2.75"(T) x 5.4"(W) x 47.3"(L) | EA | EA
392 | Boeing | 777 |  | 131W1131-4802 | BEAM | BEAM | Aluminium | Plate | 7075 | T7351 | 2.75 | 5.4 | 47.3 | 1 |  | 7075-T7351, QQ-A-250/12, BSS7055 CL A | 2823.35 | 0 |  |  | 32.4978 | 2.3801 | 30.1177 | 7.324% | 0 | 1 | 0 | 0 |  | 0 | 0 | 0 |  | 0 |  |  |  | 0 |  |  |  | 0 |  |  |  | 0 |  |  |  | 0 |  |  |  | 0 |  |  |  | 0 |  |  |  | 0 |  |  |  | 0 |  |  |  | 0 |  |  |  | 0 |  |  |  | 0 |  |  |  | 0 |  |  |  | 0 |  |  | (HIZE)H42-01 B787 FITTING & BEAM | 9545H2000077A | 5.4 | 47.3 | 2.75 | AL PLATE(CTS) | 2.75"(T) x 5.4"(W) x 47.3"(L) | EA | EA
393 | Boeing | 777 |  | 131W1131-4901 | BEAM | BEAM | Aluminium | Plate | 7075 | T7351 | 2.75 | 5.5 | 5 | 1 |  | 7075-T7351, QQ-A-250/12, BSS7055 CL A | 2823.35 | 0 |  |  | 3.4989 | 0.40939 | 3.0895 | 11.7% | 0 | 1 | 0 | 0 |  | 0 | 0 | 0 |  | 0 |  |  |  | 0 |  |  |  | 0 |  |  |  | 0 |  |  |  | 0 |  |  |  | 0 |  |  |  | 0 |  |  |  | 0 |  |  |  | 0 |  |  |  | 0 |  |  |  | 0 |  |  |  | 0 |  |  |  | 0 |  |  |  | 0 |  |  | (HIZE)H42-01 B787 FITTING & BEAM | 9545H2000077C | 5.5 | 5 | 2.75 | AL PLATE(CTS) | 2.75"(T) x 5.5"(W) x 5"(L) | EA | EA
394 | Boeing | 777 |  | 131W1131-4902 | BEAM | BEAM | Aluminium | Plate | 7075 | T7351 | 2.75 | 5.5 | 5 | 1 |  | 7075-T7351, QQ-A-250/12, BSS7055 CL A | 2823.35 | 0 |  |  | 3.4989 | 0.40939 | 3.0895 | 11.7% | 0 | 1 | 0 | 0 |  | 0 | 0 | 0 |  | 0 |  |  |  | 0 |  |  |  | 0 |  |  |  | 0 |  |  |  | 0 |  |  |  | 0 |  |  |  | 0 |  |  |  | 0 |  |  |  | 0 |  |  |  | 0 |  |  |  | 0 |  |  |  | 0 |  |  |  | 0 |  |  |  | 0 |  |  | (HIZE)H42-01 B787 FITTING & BEAM | 9545H2000077C | 5.5 | 5 | 2.75 | AL PLATE(CTS) | 2.75"(T) x 5.5"(W) x 5"(L) | EA | EA
395 | Boeing | 777 |  | 131W1131-6101 | BEAM | BEAM | Aluminium | Plate | 7075 | T7351 | 2.75 | 5.6 | 46.2 | 1 |  | 7075-T7351, QQ-A-250/12, BSS7055 CL A | 2823.35 | 0 |  |  | 32.9176 | 2.3716 | 30.546 | 7.205% | 0 | 2 | 0 | 0 |  | 0 | 0 | 0 |  | 0 |  |  |  | 0 |  |  |  | 0 |  |  |  | 0 |  |  |  | 0 |  |  |  | 0 |  |  |  | 0 |  |  |  | 0 |  |  |  | 0 |  |  |  | 0 |  |  |  | 0 |  |  |  | 0 |  |  |  | 0 |  |  |  | 0 |  |  | (HIZE)H42-01 B787 FITTING & BEAM | 9545H2000077D | 5.6 | 46.2 | 2.75 | AL PLATE(CTS) | 2.75"(T) x 5.6"(W) x 46.2"(L) | EA | EA
396 | Boeing | 777 |  | 131W1131-6102 | BEAM | BEAM | Aluminium | Plate | 7075 | T7351 | 2.75 | 5.6 | 46.2 | 1 |  | 7075-T7351, QQ-A-250/12, BSS7055 CL A | 2823.35 | 0 |  |  | 32.9176 | 2.3716 | 30.546 | 7.205% | 0 | 2 | 0 | 0 |  | 0 | 0 | 0 |  | 0 |  |  |  | 0 |  |  |  | 0 |  |  |  | 0 |  |  |  | 0 |  |  |  | 0 |  |  |  | 0 |  |  |  | 0 |  |  |  | 0 |  |  |  | 0 |  |  |  | 0 |  |  |  | 0 |  |  |  | 0 |  |  |  | 0 |  |  | (HIZE)H42-01 B787 FITTING & BEAM | 9545H2000077D | 5.6 | 46.2 | 2.75 | AL PLATE(CTS) | 2.75"(T) x 5.6"(W) x 46.2"(L) | EA | EA
397 | Boeing | 777 |  | 131W1131-6201 | BEAM | BEAM | Aluminium | Plate | 7075 | T7351 | 2.75 | 5.6 | 46.2 | 1 |  | 7075-T7351, QQ-A-250/12, BSS7055 CL A | 2823.35 | 0 |  |  | 32.9176 | 2.1712 | 30.7465 | 6.596% | 0 | 2 | 0 | 0 |  | 0 | 0 | 0 |  | 0 |  |  |  | 0 |  |  |  | 0 |  |  |  | 0 |  |  |  | 0 |  |  |  | 0 |  |  |  | 0 |  |  |  | 0 |  |  |  | 0 |  |  |  | 0 |  |  |  | 0 |  |  |  | 0 |  |  |  | 0 |  |  |  | 0 |  |  | (HIZE)H42-01 B787 FITTING & BEAM | 9545H2000077D | 5.6 | 46.2 | 2.75 | AL PLATE(CTS) | 2.75"(T) x 5.6"(W) x 46.2"(L) | EA | EA
398 | Boeing | 777 |  | 131W1131-6202 | BEAM | BEAM | Aluminium | Plate | 7075 | T7351 | 2.75 | 5.6 | 46.2 | 1 |  | 7075-T7351, QQ-A-250/12, BSS7055 CL A | 2823.35 | 0 |  |  | 32.9176 | 2.1712 | 30.7465 | 6.596% | 0 | 2 | 0 | 0 |  | 0 | 0 | 0 |  | 0 |  |  |  | 0 |  |  |  | 0 |  |  |  | 0 |  |  |  | 0 |  |  |  | 0 |  |  |  | 0 |  |  |  | 0 |  |  |  | 0 |  |  |  | 0 |  |  |  | 0 |  |  |  | 0 |  |  |  | 0 |  |  |  | 0 |  |  | (HIZE)H42-01 B787 FITTING & BEAM | 9545H2000077D | 5.6 | 46.2 | 2.75 | AL PLATE(CTS) | 2.75"(T) x 5.6"(W) x 46.2"(L) | EA | EA
399 | Boeing | 777 |  | 131W1131-6301 | BEAM | BEAM | Aluminium | Plate | 7075 | T7351 | 2.75 | 5.6 | 46.2 | 1 |  | 7075-T7351, QQ-A-250/12, BSS7055 CL A | 2823.35 | 0 |  |  | 32.9176 | 2.0526 | 30.8651 | 6.235% | 0 | 2 | 0 | 0 |  | 0 | 0 | 0 |  | 0 |  |  |  | 0 |  |  |  | 0 |  |  |  | 0 |  |  |  | 0 |  |  |  | 0 |  |  |  | 0 |  |  |  | 0 |  |  |  | 0 |  |  |  | 0 |  |  |  | 0 |  |  |  | 0 |  |  |  | 0 |  |  |  | 0 |  |  | (HIZE)H42-01 B787 FITTING & BEAM | 9545H2000077D | 5.6 | 46.2 | 2.75 | AL PLATE(CTS) | 2.75"(T) x 5.6"(W) x 46.2"(L) | EA | EA
400 | Boeing | 777 |  | 131W1131-6302 | BEAM | BEAM | Aluminium | Plate | 7075 | T7351 | 2.75 | 5.6 | 46.2 | 1 |  | 7075-T7351, QQ-A-250/12, BSS7055 CL A | 2823.35 | 0 |  |  | 32.9176 | 2.0526 | 30.8651 | 6.235% | 0 | 2 | 0 | 0 |  | 0 | 0 | 0 |  | 0 |  |  |  | 0 |  |  |  | 0 |  |  |  | 0 |  |  |  | 0 |  |  |  | 0 |  |  |  | 0 |  |  |  | 0 |  |  |  | 0 |  |  |  | 0 |  |  |  | 0 |  |  |  | 0 |  |  |  | 0 |  |  |  | 0 |  |  | (HIZE)H42-01 B787 FITTING & BEAM | 9545H2000077D | 5.6 | 46.2 | 2.75 | AL PLATE(CTS) | 2.75"(T) x 5.6"(W) x 46.2"(L) | EA | EA
401 | Boeing | 777 |  | 131W1131-6401 | BEAM | BEAM | Aluminium | Plate | 7075 | T7351 | 3 | 5.4 | 46.2 | 1 |  | 7075-T7351, QQ-A-250/12, BSS7055 CL A | 2823.35 | 0 |  |  | 34.6276 | 2.3264 | 32.3012 | 6.718% | 0 | 2 | 0 | 0 |  | 0 | 0 | 0 |  | 0 |  |  |  | 0 |  |  |  | 0 |  |  |  | 0 |  |  |  | 0 |  |  |  | 0 |  |  |  | 0 |  |  |  | 0 |  |  |  | 0 |  |  |  | 0 |  |  |  | 0 |  |  |  | 0 |  |  |  | 0 |  |  |  | 0 |  |  | (HIZE)H42-01 B787 FITTING & BEAM | 9545H2000078B | 5.4 | 46.2 | 3 | AL PLATE(CTS) | 3.00"(T) x 5.4"(W) x 46.2"(L) | EA | EA
402 | Boeing | 777 |  | 131W1131-6402 | BEAM | BEAM | Aluminium | Plate | 7075 | T7351 | 3 | 5.4 | 46.2 | 1 |  | 7075-T7351, QQ-A-250/12, BSS7055 CL A | 2823.35 | 0 |  |  | 34.6276 | 2.3264 | 32.3012 | 6.718% | 0 | 2 | 0 | 0 |  | 0 | 0 | 0 |  | 0 |  |  |  | 0 |  |  |  | 0 |  |  |  | 0 |  |  |  | 0 |  |  |  | 0 |  |  |  | 0 |  |  |  | 0 |  |  |  | 0 |  |  |  | 0 |  |  |  | 0 |  |  |  | 0 |  |  |  | 0 |  |  |  | 0 |  |  | (HIZE)H42-01 B787 FITTING & BEAM | 9545H2000078B | 5.4 | 46.2 | 3 | AL PLATE(CTS) | 3.00"(T) x 5.4"(W) x 46.2"(L) | EA | EA
403 | Boeing | 777 |  | 131W1170-2109-541 | FWD STOP FTG | FITTING | Aluminium | Plate | 7050 | T7451 | 3 | 5.7 | 3.9 | 1 |  | 7050-T7451, BMS7-323 TYPE I, BSS7055 CL A, G/D L" | 2823.35 | 0 |  |  | 3.0855 | 0.28798 | 2.7975 | 9.333% | 0 | 4 | 0 | 0 |  | 0 | 0 | 0 |  | 0 |  |  |  | 0 |  |  |  | 0 |  |  |  | 0 |  |  |  | 0 |  |  |  | 0 |  |  |  | 0 |  |  |  | 0 |  |  |  | 0 |  |  |  | 0 |  |  |  | 0 |  |  |  | 0 |  |  |  | 0 |  |  |  | 0 |  |  | (HIZE)H42-01 B787 FITTING & BEAM | 9545H2000076A | 5.7 | 3.9 | 3 | AL PLATE(CTS) | 3.00"(T) x 5.7"(W) x 3.9"(L) | EA | EA
404 | Boeing | 777 |  | 131W1170-2110-541 | FWD STOP FTG | FITTING | Aluminium | Plate | 7050 | T7451 | 3 | 5.7 | 3.9 | 1 |  | 7050-T7451, BMS7-323 TYPE I, BSS7055 CL A, G/D L" | 2823.35 | 0 |  |  | 3.0855 | 0.28798 | 2.7975 | 9.333% | 0 | 4 | 0 | 0 |  | 0 | 0 | 0 |  | 0 |  |  |  | 0 |  |  |  | 0 |  |  |  | 0 |  |  |  | 0 |  |  |  | 0 |  |  |  | 0 |  |  |  | 0 |  |  |  | 0 |  |  |  | 0 |  |  |  | 0 |  |  |  | 0 |  |  |  | 0 |  |  |  | 0 |  |  | (HIZE)H42-01 B787 FITTING & BEAM | 9545H2000076A | 5.7 | 3.9 | 3 | AL PLATE(CTS) | 3.00"(T) x 5.7"(W) x 3.9"(L) | EA | EA
405 | Boeing | 777 |  | 131W1170-2309-541 | FWD STOP FTG | FITTING | Aluminium | Plate | 7050 | T7451 | 3 | 5.7 | 3.9 | 1 |  | 7050-T7451, BMS7-323 TYPE I, BSS7055 CL A, G/D L" | 2823.35 | 0 |  |  | 3.0855 | 0.27951 | 2.806 | 9.059% | 0 | 5 | 0 | 0 |  | 0 | 0 | 0 |  | 0 |  |  |  | 0 |  |  |  | 0 |  |  |  | 0 |  |  |  | 0 |  |  |  | 0 |  |  |  | 0 |  |  |  | 0 |  |  |  | 0 |  |  |  | 0 |  |  |  | 0 |  |  |  | 0 |  |  |  | 0 |  |  |  | 0 |  |  | (HIZE)H42-01 B787 FITTING & BEAM | 9545H2000076A | 5.7 | 3.9 | 3 | AL PLATE(CTS) | 3.00"(T) x 5.7"(W) x 3.9"(L) | EA | EA
406 | Boeing | 777 |  | 131W1170-2310-541 | FWD STOP FTG | FITTING | Aluminium | Plate | 7050 | T7451 | 3 | 5.7 | 3.9 | 1 |  | 7050-T7451, BMS7-323 TYPE I, BSS7055 CL A, G/D L" | 2823.35 | 0 |  |  | 3.0855 | 0.27951 | 2.806 | 9.059% | 0 | 2 | 0 | 0 |  | 0 | 0 | 0 |  | 0 |  |  |  | 0 |  |  |  | 0 |  |  |  | 0 |  |  |  | 0 |  |  |  | 0 |  |  |  | 0 |  |  |  | 0 |  |  |  | 0 |  |  |  | 0 |  |  |  | 0 |  |  |  | 0 |  |  |  | 0 |  |  |  | 0 |  |  | (HIZE)H42-01 B787 FITTING & BEAM | 9545H2000076A | 5.7 | 3.9 | 3 | AL PLATE(CTS) | 3.00"(T) x 5.7"(W) x 3.9"(L) | EA | EA
407 | Boeing | 777 |  | 131W1170-2409-541 | FWD STOP FTG | FITTING | Aluminium | Plate | 7050 | T7451 | 3 | 5.7 | 3.9 | 1 |  | 7050-T7451, BMS7-323 TYPE I, BSS7055 CL A, G/D L" | 2823.35 | 0 |  |  | 3.0855 | 0.27951 | 2.806 | 9.059% | 0 | 3 | 0 | 0 |  | 0 | 0 | 0 |  | 0 |  |  |  | 0 |  |  |  | 0 |  |  |  | 0 |  |  |  | 0 |  |  |  | 0 |  |  |  | 0 |  |  |  | 0 |  |  |  | 0 |  |  |  | 0 |  |  |  | 0 |  |  |  | 0 |  |  |  | 0 |  |  |  | 0 |  |  | (HIZE)H42-01 B787 FITTING & BEAM | 9545H2000076A | 5.7 | 3.9 | 3 | AL PLATE(CTS) | 3.00"(T) x 5.7"(W) x 3.9"(L) | EA | EA
408 | Boeing | 777 |  | 131W1170-2410-541 | FWD STOP FTG | FITTING | Aluminium | Plate | 7050 | T7451 | 3 | 5.7 | 3.9 | 1 |  | 7050-T7451, BMS7-323 TYPE I, BSS7055 CL A, G/D L" | 2823.35 | 0 |  |  | 3.0855 | 0.27951 | 2.806 | 9.059% | 0 | 2 | 0 | 0 |  | 0 | 0 | 0 |  | 0 |  |  |  | 0 |  |  |  | 0 |  |  |  | 0 |  |  |  | 0 |  |  |  | 0 |  |  |  | 0 |  |  |  | 0 |  |  |  | 0 |  |  |  | 0 |  |  |  | 0 |  |  |  | 0 |  |  |  | 0 |  |  |  | 0 |  |  | (HIZE)H42-01 B787 FITTING & BEAM | 9545H2000076A | 5.7 | 3.9 | 3 | AL PLATE(CTS) | 3.00"(T) x 5.7"(W) x 3.9"(L) | EA | EA
409 | Boeing | 777 |  | 131W1180-1210-541 | AFT STOP FTG | FITTING | Aluminium | Plate | 7050 | T7451 | 3 | 5.7 | 3.9 | 1 |  | 7050-T7451, BMS7-323 TYPE I, BSS7055 CL A, G/D L" | 2823.35 | 0 |  |  | 3.0855 | 0.30775 | 2.7778 | 9.974% | 0 | 2 | 0 | 0 |  | 0 | 0 | 0 |  | 0 |  |  |  | 0 |  |  |  | 0 |  |  |  | 0 |  |  |  | 0 |  |  |  | 0 |  |  |  | 0 |  |  |  | 0 |  |  |  | 0 |  |  |  | 0 |  |  |  | 0 |  |  |  | 0 |  |  |  | 0 |  |  |  | 0 |  |  | (HIZE)H42-01 B787 FITTING & BEAM | 9545H2000076A | 5.7 | 3.9 | 3 | AL PLATE(CTS) | 3.00"(T) x 5.7"(W) x 3.9"(L) | EA | EA
410 | Boeing | 777 |  | 131W1180-1414-541 | AFT STOP FTG | FITTING | Aluminium | Plate | 7050 | T7451 | 3 | 5.7 | 3.9 | 1 |  | 7050-T7451, BMS7-323 TYPE I, BSS7055 CL A, G/D L" | 2823.35 | 0 |  |  | 3.0855 | 0.29363 | 2.7919 | 9.516% | 0 | 2 | 0 | 0 |  | 0 | 0 | 0 |  | 0 |  |  |  | 0 |  |  |  | 0 |  |  |  | 0 |  |  |  | 0 |  |  |  | 0 |  |  |  | 0 |  |  |  | 0 |  |  |  | 0 |  |  |  | 0 |  |  |  | 0 |  |  |  | 0 |  |  |  | 0 |  |  |  | 0 |  |  | (HIZE)H42-01 B787 FITTING & BEAM | 9545H2000076A | 5.7 | 3.9 | 3 | AL PLATE(CTS) | 3.00"(T) x 5.7"(W) x 3.9"(L) | EA | EA
411 | Boeing | 777 |  | 131W1180-1613-541 | AFT STOP FTG | FITTING | Aluminium | Plate | 7050 | T7451 | 3 | 5.7 | 3.9 | 1 |  | 7050-T7451, BMS7-323 TYPE I, BSS7055 CL A, G/D L" | 2823.35 | 0 |  |  | 3.0855 | 0.29363 | 2.7919 | 9.516% | 0 | 1 | 0 | 0 |  | 0 | 0 | 0 |  | 0 |  |  |  | 0 |  |  |  | 0 |  |  |  | 0 |  |  |  | 0 |  |  |  | 0 |  |  |  | 0 |  |  |  | 0 |  |  |  | 0 |  |  |  | 0 |  |  |  | 0 |  |  |  | 0 |  |  |  | 0 |  |  |  | 0 |  |  | (HIZE)H42-01 B787 FITTING & BEAM | 9545H2000076A | 5.7 | 3.9 | 3 | AL PLATE(CTS) | 3.00"(T) x 5.7"(W) x 3.9"(L) | EA | EA
412 | Boeing | 777 |  | 131W1180-1614-541 | AFT STOP FTG | FITTING | Aluminium | Plate | 7050 | T7451 | 3 | 5.7 | 3.9 | 1 |  | 7050-T7451, BMS7-323 TYPE I, BSS7055 CL A, G/D L" | 2823.35 | 0 |  |  | 3.0855 | 0.29363 | 2.7919 | 9.516% | 0 | 2 | 0 | 0 |  | 0 | 0 | 0 |  | 0 |  |  |  | 0 |  |  |  | 0 |  |  |  | 0 |  |  |  | 0 |  |  |  | 0 |  |  |  | 0 |  |  |  | 0 |  |  |  | 0 |  |  |  | 0 |  |  |  | 0 |  |  |  | 0 |  |  |  | 0 |  |  |  | 0 |  |  | (HIZE)H42-01 B787 FITTING & BEAM | 9545H2000076A | 5.7 | 3.9 | 3 | AL PLATE(CTS) | 3.00"(T) x 5.7"(W) x 3.9"(L) | EA | EA
413 | Boeing | 777 |  | 131W1180-1710-541 | AFT STOP FTG | FITTING | Aluminium | Plate | 7050 | T7451 | 3 | 5.7 | 3.9 | 1 |  | 7050-T7451, BMS7-323 TYPE I, BSS7055 CL A, G/D L" | 2823.35 | 0 |  |  | 3.0855 | 0.31057 | 2.7749 | 10.07% | 0 | 1 | 0 | 0 |  | 0 | 0 | 0 |  | 0 |  |  |  | 0 |  |  |  | 0 |  |  |  | 0 |  |  |  | 0 |  |  |  | 0 |  |  |  | 0 |  |  |  | 0 |  |  |  | 0 |  |  |  | 0 |  |  |  | 0 |  |  |  | 0 |  |  |  | 0 |  |  |  | 0 |  |  | (HIZE)H42-01 B787 FITTING & BEAM | 9545H2000076A | 5.7 | 3.9 | 3 | AL PLATE(CTS) | 3.00"(T) x 5.7"(W) x 3.9"(L) | EA | EA
414 | Boeing | 777 |  | 131W1180-4109-541 | AFT STOP FTG | FITTING | Aluminium | Plate | 7050 | T7451 | 3 | 5.7 | 3.9 | 1 |  | 7050-T7451, BMS7-323 TYPE I, BSS7055 CL A, G/D L" | 2823.35 | 0 |  |  | 3.0855 | 0.29928 | 2.7862 | 9.699% | 0 | 5 | 0 | 0 |  | 0 | 0 | 0 |  | 0 |  |  |  | 0 |  |  |  | 0 |  |  |  | 0 |  |  |  | 0 |  |  |  | 0 |  |  |  | 0 |  |  |  | 0 |  |  |  | 0 |  |  |  | 0 |  |  |  | 0 |  |  |  | 0 |  |  |  | 0 |  |  |  | 0 |  |  | (HIZE)H42-01 B787 FITTING & BEAM | 9545H2000076A | 5.7 | 3.9 | 3 | AL PLATE(CTS) | 3.00"(T) x 5.7"(W) x 3.9"(L) | EA | EA
415 | Boeing | 777 |  | 131W1180-4110-541 | AFT STOP FTG | FITTING | Aluminium | Plate | 7050 | T7451 | 3 | 5.7 | 3.9 | 1 |  | 7050-T7451, BMS7-323 TYPE I, BSS7055 CL A, G/D L" | 2823.35 | 0 |  |  | 3.0855 | 0.29928 | 2.7862 | 9.699% | 0 | 1 | 0 | 0 |  | 0 | 0 | 0 |  | 0 |  |  |  | 0 |  |  |  | 0 |  |  |  | 0 |  |  |  | 0 |  |  |  | 0 |  |  |  | 0 |  |  |  | 0 |  |  |  | 0 |  |  |  | 0 |  |  |  | 0 |  |  |  | 0 |  |  |  | 0 |  |  |  | 0 |  |  | (HIZE)H42-01 B787 FITTING & BEAM | 9545H2000076A | 5.7 | 3.9 | 3 | AL PLATE(CTS) | 3.00"(T) x 5.7"(W) x 3.9"(L) | EA | EA
416 | Boeing | 777 |  | 131W1180-4209-541 | AFT STOP FTG | FITTING | Aluminium | Plate | 7050 | T7451 | 3 | 5.7 | 3.9 | 1 |  | 7050-T7451, BMS7-323 TYPE I, BSS7055 CL A, G/D L" | 2823.35 | 0 |  |  | 3.0855 | 0.3021 | 2.7834 | 9.791% | 0 | 1 | 0 | 0 |  | 0 | 0 | 0 |  | 0 |  |  |  | 0 |  |  |  | 0 |  |  |  | 0 |  |  |  | 0 |  |  |  | 0 |  |  |  | 0 |  |  |  | 0 |  |  |  | 0 |  |  |  | 0 |  |  |  | 0 |  |  |  | 0 |  |  |  | 0 |  |  |  | 0 |  |  | (HIZE)H42-01 B787 FITTING & BEAM | 9545H2000076A | 5.7 | 3.9 | 3 | AL PLATE(CTS) | 3.00"(T) x 5.7"(W) x 3.9"(L) | EA | EA
417 | Boeing | 777 |  | 131W1180-4210-541 | AFT STOP FTG | FITTING | Aluminium | Plate | 7050 | T7451 | 3 | 5.7 | 3.9 | 1 |  | 7050-T7451, BMS7-323 TYPE I, BSS7055 CL A, G/D L" | 2823.35 | 0 |  |  | 3.0855 | 0.3021 | 2.7834 | 9.791% | 0 | 1 | 0 | 0 |  | 0 | 0 | 0 |  | 0 |  |  |  | 0 |  |  |  | 0 |  |  |  | 0 |  |  |  | 0 |  |  |  | 0 |  |  |  | 0 |  |  |  | 0 |  |  |  | 0 |  |  |  | 0 |  |  |  | 0 |  |  |  | 0 |  |  |  | 0 |  |  |  | 0 |  |  | (HIZE)H42-01 B787 FITTING & BEAM | 9545H2000076A | 5.7 | 3.9 | 3 | AL PLATE(CTS) | 3.00"(T) x 5.7"(W) x 3.9"(L) | EA | EA
418 | Boeing | 777 |  | 131W1180-4409-541 | AFT STOP FTG | FITTING | Aluminium | Plate | 7050 | T7451 | 3 | 5.7 | 3.9 | 1 |  | 7050-T7451, BMS7-323 TYPE I, BSS7055 CL A, G/D L" | 2823.35 | 0 |  |  | 3.0855 | 0.3021 | 2.7834 | 9.791% | 0 | 1 | 0 | 0 |  | 0 | 0 | 0 |  | 0 |  |  |  | 0 |  |  |  | 0 |  |  |  | 0 |  |  |  | 0 |  |  |  | 0 |  |  |  | 0 |  |  |  | 0 |  |  |  | 0 |  |  |  | 0 |  |  |  | 0 |  |  |  | 0 |  |  |  | 0 |  |  |  | 0 |  |  | (HIZE)H42-01 B787 FITTING & BEAM | 9545H2000076A | 5.7 | 3.9 | 3 | AL PLATE(CTS) | 3.00"(T) x 5.7"(W) x 3.9"(L) | EA | EA
419 | Boeing | 777 |  | 131W1180-4410-541 | AFT STOP FTG | FITTING | Aluminium | Plate | 7050 | T7451 | 3 | 5.7 | 3.9 | 1 |  | 7050-T7451, BMS7-323 TYPE I, BSS7055 CL A, G/D L" | 2823.35 | 0 |  |  | 3.0855 | 0.3021 | 2.7834 | 9.791% | 0 | 2 | 0 | 0 |  | 0 | 0 | 0 |  | 0 |  |  |  | 0 |  |  |  | 0 |  |  |  | 0 |  |  |  | 0 |  |  |  | 0 |  |  |  | 0 |  |  |  | 0 |  |  |  | 0 |  |  |  | 0 |  |  |  | 0 |  |  |  | 0 |  |  |  | 0 |  |  |  | 0 |  |  | (HIZE)H42-01 B787 FITTING & BEAM | 9545H2000076A | 5.7 | 3.9 | 3 | AL PLATE(CTS) | 3.00"(T) x 5.7"(W) x 3.9"(L) | EA | EA
420 | Boeing | 777 |  | 131W1180-4509-541 | AFT STOP FTG | FITTING | Aluminium | Plate | 7050 | T7451 | 3 | 5.7 | 3.9 | 1 |  | 7050-T7451, BMS7-323 TYPE I, BSS7055 CL A, G/D L" | 2823.35 | 0 |  |  | 3.0855 | 0.3021 | 2.7834 | 9.791% | 0 | 2 | 0 | 0 |  | 0 | 0 | 0 |  | 0 |  |  |  | 0 |  |  |  | 0 |  |  |  | 0 |  |  |  | 0 |  |  |  | 0 |  |  |  | 0 |  |  |  | 0 |  |  |  | 0 |  |  |  | 0 |  |  |  | 0 |  |  |  | 0 |  |  |  | 0 |  |  |  | 0 |  |  | (HIZE)H42-01 B787 FITTING & BEAM | 9545H2000076A | 5.7 | 3.9 | 3 | AL PLATE(CTS) | 3.00"(T) x 5.7"(W) x 3.9"(L) | EA | EA
421 | Boeing | 777 |  | 131W1180-4609-541 | AFT STOP FTG | FITTING | Aluminium | Plate | 7050 | T7451 | 3 | 5.7 | 3.9 | 1 |  | 7050-T7451, BMS7-323 TYPE I, BSS7055 CL A, G/D L" | 2823.35 | 0 |  |  | 3.0855 | 0.30492 | 2.7806 | 9.882% | 0 | 2 | 0 | 0 |  | 0 | 0 | 0 |  | 0 |  |  |  | 0 |  |  |  | 0 |  |  |  | 0 |  |  |  | 0 |  |  |  | 0 |  |  |  | 0 |  |  |  | 0 |  |  |  | 0 |  |  |  | 0 |  |  |  | 0 |  |  |  | 0 |  |  |  | 0 |  |  |  | 0 |  |  | (HIZE)H42-01 B787 FITTING & BEAM | 9545H2000076A | 5.7 | 3.9 | 3 | AL PLATE(CTS) | 3.00"(T) x 5.7"(W) x 3.9"(L) | EA | EA
422 | Boeing | 777 |  | 131W1180-4610-541 | AFT STOP FTG | FITTING | Aluminium | Plate | 7050 | T7451 | 3 | 5.7 | 3.9 | 1 |  | 7050-T7451, BMS7-323 TYPE I, BSS7055 CL A, G/D L" | 2823.35 | 0 |  |  | 3.0855 | 0.30492 | 2.7806 | 9.882% | 0 | 2 | 0 | 0 |  | 0 | 0 | 0 |  | 0 |  |  |  | 0 |  |  |  | 0 |  |  |  | 0 |  |  |  | 0 |  |  |  | 0 |  |  |  | 0 |  |  |  | 0 |  |  |  | 0 |  |  |  | 0 |  |  |  | 0 |  |  |  | 0 |  |  |  | 0 |  |  |  | 0 |  |  | (HIZE)H42-01 B787 FITTING & BEAM | 9545H2000076A | 5.7 | 3.9 | 3 | AL PLATE(CTS) | 3.00"(T) x 5.7"(W) x 3.9"(L) | EA | EA
423 | Boeing | 777 |  | 131W1180-4709-541 | AFT STOP FTG | FITTING | Aluminium | Plate | 7050 | T7451 | 3 | 5.7 | 3.9 | 1 |  | 7050-T7451, BMS7-323 TYPE I, BSS7055 CL A, G/D L" | 2823.35 | 0 |  |  | 3.0855 | 0.29928 | 2.7862 | 9.699% | 0 | 2 | 0 | 0 |  | 0 | 0 | 0 |  | 0 |  |  |  | 0 |  |  |  | 0 |  |  |  | 0 |  |  |  | 0 |  |  |  | 0 |  |  |  | 0 |  |  |  | 0 |  |  |  | 0 |  |  |  | 0 |  |  |  | 0 |  |  |  | 0 |  |  |  | 0 |  |  |  | 0 |  |  | (HIZE)H42-01 B787 FITTING & BEAM | 9545H2000076A | 5.7 | 3.9 | 3 | AL PLATE(CTS) | 3.00"(T) x 5.7"(W) x 3.9"(L) | EA | EA
424 | Boeing | 777 |  | 131W1180-4710-541 | AFT STOP FTG | FITTING | Aluminium | Plate | 7050 | T7451 | 3 | 5.7 | 3.9 | 1 |  | 7050-T7451, BMS7-323 TYPE I, BSS7055 CL A, G/D L" | 2823.35 | 0 |  |  | 3.0855 | 0.29928 | 2.7862 | 9.699% | 0 | 2 | 0 | 0 |  | 0 | 0 | 0 |  | 0 |  |  |  | 0 |  |  |  | 0 |  |  |  | 0 |  |  |  | 0 |  |  |  | 0 |  |  |  | 0 |  |  |  | 0 |  |  |  | 0 |  |  |  | 0 |  |  |  | 0 |  |  |  | 0 |  |  |  | 0 |  |  |  | 0 |  |  | (HIZE)H42-01 B787 FITTING & BEAM | 9545H2000076A | 5.7 | 3.9 | 3 | AL PLATE(CTS) | 3.00"(T) x 5.7"(W) x 3.9"(L) | EA | EA
425 | Boeing | 777 |  | 131W1180-4809-541 | AFT STOP FTG | FITTING | Aluminium | Plate | 7050 | T7451 | 3 | 5.7 | 3.9 | 1 |  | 7050-T7451, BMS7-323 TYPE I, BSS7055 CL A, G/D L" | 2823.35 | 0 |  |  | 3.0855 | 0.29363 | 2.7919 | 9.516% | 0 | 2 | 0 | 0 |  | 0 | 0 | 0 |  | 0 |  |  |  | 0 |  |  |  | 0 |  |  |  | 0 |  |  |  | 0 |  |  |  | 0 |  |  |  | 0 |  |  |  | 0 |  |  |  | 0 |  |  |  | 0 |  |  |  | 0 |  |  |  | 0 |  |  |  | 0 |  |  |  | 0 |  |  | (HIZE)H42-01 B787 FITTING & BEAM | 9545H2000076A | 5.7 | 3.9 | 3 | AL PLATE(CTS) | 3.00"(T) x 5.7"(W) x 3.9"(L) | EA | EA
426 | Boeing | 777 |  | 131W1180-4810-541 | AFT STOP FTG | FITTING | Aluminium | Plate | 7050 | T7451 | 3 | 5.7 | 3.9 | 1 |  | 7050-T7451, BMS7-323 TYPE I, BSS7055 CL A, G/D L" | 2823.35 | 0 |  |  | 3.0855 | 0.29363 | 2.7919 | 9.516% | 0 | 2 | 0 | 0 |  | 0 | 0 | 0 |  | 0 |  |  |  | 0 |  |  |  | 0 |  |  |  | 0 |  |  |  | 0 |  |  |  | 0 |  |  |  | 0 |  |  |  | 0 |  |  |  | 0 |  |  |  | 0 |  |  |  | 0 |  |  |  | 0 |  |  |  | 0 |  |  |  | 0 |  |  | (HIZE)H42-01 B787 FITTING & BEAM | 9545H2000076A | 5.7 | 3.9 | 3 | AL PLATE(CTS) | 3.00"(T) x 5.7"(W) x 3.9"(L) | EA | EA
427 | Boeing | 787 |  | 132Z7315-1-900 | (OPS) SEAL STRIP1 | STRIP | STEEL | Sheet | 301 | 1/4H | 0.02 | 7.1 | 1.1 | 1 |  | 301 1/4H, AMS 5517, 0.02" | 0 | 0 |  |  | 0 | 0 |  |  | 0 | 2 | C20V-3 | 0.1 | 20 | 2 | 0 | 0 |  | 0 |  |  |  | 0 |  |  |  | 0 |  |  |  | 0 |  |  |  | 0 |  |  |  | 0 |  |  |  | 0 |  |  |  | 0 |  |  |  | 0 |  |  |  | 0 |  |  |  | 0 |  |  |  | 0 |  |  |  | 0 |  |  |  | 0 |  |  | (HIZE)H32-06 B787 38 METAL PARTS | 9545H2000073 | 36 | 120 | 0.02 | STEEL SHEET | 0.02"(T) X 36"(W) X 120"(L) | SI | EA
428 | Boeing | 787 |  | 132Z7515-1 | HINGE FTG -DROOP PANEL-FILLET FAIR | FITTING | Aluminium | Plate | 7050 | T7451 | 6 | 11.9 | 13.9 | 1 |  | 7050-T7451, BMS7-323 TY I, BSS7055 CL A, 6"(T) | 0 | 0 |  |  | 0 | 0 |  |  | 0 | 2 | G550 | 5.2 | 30 | 156 | 0 | 0 |  | 0 |  |  |  | 0 |  |  |  | 0 |  |  |  | 0 |  |  |  | 0 |  |  |  | 0 |  |  |  | 0 |  |  |  | 0 |  |  |  | 0 |  |  |  | 0 |  |  |  | 0 |  |  |  | 0 |  |  |  | 0 |  |  |  | 0 |  |  | (HIZE)H32-01 B787 11 METAL PARTS | 9545H2000038B | 11.9 | 13.9 | 6 | AL PLATE(CTS) | 6"(T) X 11.9"(W) X 13.9"(L), G/D L" | EA | EA
429 | Boeing | 787 |  | 132Z7515-2 | HINGE FTG -DROOP PANEL-FILLET FAIR | FITTING | Aluminium | Plate | 7050 | T7451 | 6 | 11.9 | 13.9 | 1 |  | 7050-T7451, BMS7-323 TY I, BSS7055 CL A, 6"(T) | 0 | 0 |  |  | 0 | 0 |  |  | 0 | 2 | G550 | 5.2 | 30 | 156 | 0 | 0 |  | 0 |  |  |  | 0 |  |  |  | 0 |  |  |  | 0 |  |  |  | 0 |  |  |  | 0 |  |  |  | 0 |  |  |  | 0 |  |  |  | 0 |  |  |  | 0 |  |  |  | 0 |  |  |  | 0 |  |  |  | 0 |  |  |  | 0 |  |  | (HIZE)H32-01 B787 11 METAL PARTS | 9545H2000038B | 11.9 | 13.9 | 6 | AL PLATE(CTS) | 6"(T) X 11.9"(W) X 13.9"(L), G/D L" | EA | EA
430 | Boeing | 737 | FORWARD FUSELAGE | 141A6428-1-01B | MACHINED DETAIL, FRAMEWORK - FORWARD AIRSTAIR DOOR | FRAME | Aluminium | Plate | 7050 | T7451 | 4.5 | 23 | 48.1 | 1 |  | 7050-T7451, BMS7-323 TY I, BSS7055 CL A | 2823.35 | 0 |  |  | 230.3304 | 9.5345 | 220.796 | 4.139% | 14.7197 | 3 | G2020 | 15 | 30 | 450 | 0 | 0 |  | 0 |  |  |  | 0 |  |  |  | 0 |  |  |  | 0 |  |  |  | 0 |  |  |  | 0 |  |  |  | 0 |  |  |  | 0 |  |  |  | 0 |  |  |  | 0 |  |  |  | 0 |  |  |  | 0 |  |  |  | 0 |  |  |  | 0 |  |  | (HIZE)H36-02 B737 ASD FRAMEWORK ASSY | 9545H2000165A | 23 | 48.1 | 4.5 | AL PLATE(CTS) | 4.5"(T) X 23"(W) X 48.1"(L), G/D L" | EA | LB
431 | Boeing | 737 | FORWARD FUSELAGE | 143A5016-4 | REWORK SUPPORT | SUPPORT | Aluminium | Plate | 7050 | T7451 | 1.5 | 0 | 0 | 1 |  | 7050-T7451, AMS4050, BSS7055 CL A | 0 | 0 |  |  | 0 | 0 |  |  | 0 | 1 | 5TR | 0.5 | 20 | 10 | 0 | 0 |  | 0 |  |  |  | 0 |  |  |  | 0 |  |  |  | 0 |  |  |  | 0 |  |  |  | 0 |  |  |  | 0 |  |  |  | 0 |  |  |  | 0 |  |  |  | 0 |  |  |  | 0 |  |  |  | 0 |  |  |  | 0 |  |  |  | 0 |  |  | (HIZE)H11-02 BGS BCF Program | 9545H2000025J | 2.9 | 7 | 1.5 | AL PLATE(CTS) | 1.5"(T) X 2.9"(W) X 7"(L), G/D L" | EA | LB
432 | Boeing | 737 | FORWARD FUSELAGE | 143A5016U3 | REWORK SUPPORT | SUPPORT | Aluminium | Plate | 7050 | T7451 | 1.5 | 0 | 0 | 1 |  | 7050-T7451, AMS4050, BSS7055 CL A | 0 | 0 |  |  | 0 | 0 |  |  | 0 | 1 | 5TR | 0.5 | 20 | 10 | 0 | 0 |  | 0 |  |  |  | 0 |  |  |  | 0 |  |  |  | 0 |  |  |  | 0 |  |  |  | 0 |  |  |  | 0 |  |  |  | 0 |  |  |  | 0 |  |  |  | 0 |  |  |  | 0 |  |  |  | 0 |  |  |  | 0 |  |  |  | 0 |  |  | (HIZE)H11-02 BGS BCF Program | 9545H2000025J | 2.9 | 7 | 1.5 | AL PLATE(CTS) | 1.5"(T) X 2.9"(W) X 7"(L), G/D L" | EA | LB
433 | Boeing | 767 | FORWARD FUSELAGE | 143T8247-2 | STIFFENER | STIFFENER | Aluminium | Extrusion | 7075 | T6511 | 0 | 0 | 7 | 1 | BAC1509-100448 | 7075-T6511, BAC1509-100448, AMS-QQ-A-200/11 | 0 | 0 |  |  | 0 | 0 |  |  | 0 | 1 | G2020 | 0.7 | 30 | 21 | 0 | 0 |  | 0 |  |  |  | 0 |  |  |  | 0 |  |  |  | 0 |  |  |  | 0 |  |  |  | 0 |  |  |  | 0 |  |  |  | 0 |  |  |  | 0 |  |  |  | 0 |  |  |  | 0 |  |  |  | 0 |  |  |  | 0 |  |  |  | 0 |  |  | (HIZE)H43-02 B787 FTE PARTS | 9549H2000133 | 0 | 144 | 0 | AL EXTRUSION | 144"(L) | IN | LB
434 | Boeing | 767 | FORWARD FUSELAGE | 143T8247-3 | STIFFENER | STIFFENER | Aluminium | Extrusion | 7075 | T6511 | 0 | 0 | 7 | 1 | BAC1509-100448 | 7075-T6511, BAC1509-100448, AMS-QQ-A-200/11 | 0 | 0 |  |  | 0 | 0 |  |  | 0 | 1 | G2020 | 0.7 | 30 | 21 | 0 | 0 |  | 0 |  |  |  | 0 |  |  |  | 0 |  |  |  | 0 |  |  |  | 0 |  |  |  | 0 |  |  |  | 0 |  |  |  | 0 |  |  |  | 0 |  |  |  | 0 |  |  |  | 0 |  |  |  | 0 |  |  |  | 0 |  |  |  | 0 |  |  | (HIZE)H43-02 B787 FTE PARTS | 9549H2000133 | 0 | 144 | 0 | AL EXTRUSION | 144"(L) | IN | LB
435 | Boeing | 777 | FORWARD FUSELAGE | 143W1635-302 | CLIP | CLIP | Aluminium | Extrusion | 7075 | T6511 | 0 | 0 | 9.34 | 2 | AND10134-2009 | 7075-T6511, AND10134-2009, AMS-QQ-A-200/11 | 0 | 0 |  |  | 0 | 0 |  |  | 0 | 2 | 0 | 0 |  | 0 | 0 | 0 |  | 0 |  |  |  | 0 |  |  |  | 0 |  |  |  | 0 |  |  |  | 0 |  |  |  | 0 |  |  |  | 0 |  |  |  | 0 |  |  |  | 0 |  |  |  | 0 |  |  |  | 0 |  |  |  | 0 |  |  |  | 0 |  |  |  | 0 |  |  | (HIZE)H43-02 B787 FTE PARTS | 9549H2000131 | 0 | 144 | 0 | AL EXTRUSION | 144"(L) | IN | EA
436 | Boeing | 777 | FORWARD FUSELAGE | 143W3856-3 | CLIP | CLIP | Aluminium | Extrusion | 7075 | T73511 | 0 | 0 | 6 | 1 | BAC1503-100751 | 7075-T73511, BAC1503-100751, AMS-QQ-A-200/11 | 0 | 0 |  |  | 0 | 0 |  |  | 0 | 2 | 0 | 0 |  | 0 | 0 | 0 |  | 0 |  |  |  | 0 |  |  |  | 0 |  |  |  | 0 |  |  |  | 0 |  |  |  | 0 |  |  |  | 0 |  |  |  | 0 |  |  |  | 0 |  |  |  | 0 |  |  |  | 0 |  |  |  | 0 |  |  |  | 0 |  |  |  | 0 |  |  | (HIZE)H43-02 B787 FTE PARTS | 9549H2000136 | 0 | 144 | 0 | AL EXTRUSION | 144"(L) | IN | EA
437 | Boeing | 777 | FORWARD FUSELAGE | 143W3856-4 | CLIP | CLIP | Aluminium | Extrusion | 7075 | T73511 | 0 | 0 | 6 | 1 | BAC1503-100751 | 7075-T73511, BAC1503-100751, AMS-QQ-A-200/11 | 0 | 0 |  |  | 0 | 0 |  |  | 0 | 2 | 0 | 0 |  | 0 | 0 | 0 |  | 0 |  |  |  | 0 |  |  |  | 0 |  |  |  | 0 |  |  |  | 0 |  |  |  | 0 |  |  |  | 0 |  |  |  | 0 |  |  |  | 0 |  |  |  | 0 |  |  |  | 0 |  |  |  | 0 |  |  |  | 0 |  |  |  | 0 |  |  | (HIZE)H43-02 B787 FTE PARTS | 9549H2000136 | 0 | 144 | 0 | AL EXTRUSION | 144"(L) | IN | EA
438 | Boeing | 777 | FORWARD FUSELAGE | 143W8115-51 | CLIP | CLIP | Aluminium | Extrusion | 7075 | T73511 | 0 | 0 | 9 | 1 | AND10136-3005 | 7075-T73511, AND10136-3005, AMS-QQ-A-200/11, 120"(L) | 0 | 0 |  |  | 0 | 0 |  |  | 0 | 2 | 0 | 0 |  | 0 | 0 | 0 |  | 0 |  |  |  | 0 |  |  |  | 0 |  |  |  | 0 |  |  |  | 0 |  |  |  | 0 |  |  |  | 0 |  |  |  | 0 |  |  |  | 0 |  |  |  | 0 |  |  |  | 0 |  |  |  | 0 |  |  |  | 0 |  |  |  | 0 |  |  | (HIZE)H43-02 B787 FTE PARTS | 9549H2000092 | 0 | 120 | 0 | AL EXTRUSION | 120"(L) | IN | LB
439 | Boeing | 777 | CENTER FUSELAGE | 144W0212-77 | CLIP | CLIP | Aluminium | Extrusion | 7075 | T6511 | 0 | 0 | 5.7 | 1 | AND10134-1406 | 7075-T6511, AND10134-1406, AMS-QQ-A-200/11 | 0 | 0 |  |  | 0 | 0 |  |  | 0 | 2 | G2020 | 1.2 | 30 | 36 | 0 | 0 |  | 0 |  |  |  | 0 |  |  |  | 0 |  |  |  | 0 |  |  |  | 0 |  |  |  | 0 |  |  |  | 0 |  |  |  | 0 |  |  |  | 0 |  |  |  | 0 |  |  |  | 0 |  |  |  | 0 |  |  |  | 0 |  |  |  | 0 |  |  | (HIZE)H43-02 B787 FTE PARTS | 9549H2000130 | 0 | 144 | 0 | AL EXTRUSION | 144"(L) | IN | LB
440 | Boeing | 777 | CENTER FUSELAGE | 144W0212-78 | CLIP | CLIP | Aluminium | Extrusion | 7075 | T6511 | 0 | 0 | 5.7 | 1 | AND10134-1406 | 7075-T6511, AND10134-1406, AMS-QQ-A-200/11 | 0 | 0 |  |  | 0 | 0 |  |  | 0 | 1 | G2020 | 1.2 | 30 | 36 | 0 | 0 |  | 0 |  |  |  | 0 |  |  |  | 0 |  |  |  | 0 |  |  |  | 0 |  |  |  | 0 |  |  |  | 0 |  |  |  | 0 |  |  |  | 0 |  |  |  | 0 |  |  |  | 0 |  |  |  | 0 |  |  |  | 0 |  |  |  | 0 |  |  | (HIZE)H43-02 B787 FTE PARTS | 9549H2000130 | 0 | 144 | 0 | AL EXTRUSION | 144"(L) | IN | LB
441 | Boeing | 777 | CENTER FUSELAGE | 144W1633-15 | CLIP | CLIP | Aluminium | Extrusion | 7075 | T73511 | 0 | 0 | 6.5 | 1 | BAC1503-100449 | 7075-T73511, BAC1503-100449, AMS-QQ-A-200/11 | 0 | 0 |  |  | 0 | 0 |  |  | 0 | 1 | 0 | 0 |  | 0 | 0 | 0 |  | 0 |  |  |  | 0 |  |  |  | 0 |  |  |  | 0 |  |  |  | 0 |  |  |  | 0 |  |  |  | 0 |  |  |  | 0 |  |  |  | 0 |  |  |  | 0 |  |  |  | 0 |  |  |  | 0 |  |  |  | 0 |  |  |  | 0 |  |  | (HIZE)H43-02 B787 FTE PARTS | 9549H2000135 | 0 | 144 | 0 | AL EXTRUSION | 144"(L) | IN | EA
442 | Boeing | 777 | CENTER FUSELAGE | 144W1633-16 | CLIP | CLIP | Aluminium | Extrusion | 7075 | T73511 | 0 | 0 | 6.5 | 1 | BAC1503-100449 | 7075-T73511, BAC1503-100449, AMS-QQ-A-200/11 | 0 | 0 |  |  | 0 | 0 |  |  | 0 | 3 | 0 | 0 |  | 0 | 0 | 0 |  | 0 |  |  |  | 0 |  |  |  | 0 |  |  |  | 0 |  |  |  | 0 |  |  |  | 0 |  |  |  | 0 |  |  |  | 0 |  |  |  | 0 |  |  |  | 0 |  |  |  | 0 |  |  |  | 0 |  |  |  | 0 |  |  |  | 0 |  |  | (HIZE)H43-02 B787 FTE PARTS | 9549H2000135 | 0 | 144 | 0 | AL EXTRUSION | 144"(L) | IN | EA
443 | Boeing | 777 | CENTER FUSELAGE | 144W3138-1 | CHORD-SPLICE,F/S | CHORD | Aluminium | Extrusion | 7075 | T6511 | 0 | 0 | 12.5 | 1 | BAC1503-100115 | 7075-T6511, BAC1503-100115, AMS-QQ-A-200/11 | 0 | 0 |  |  | 0 | 0 |  |  | 0 | 3 | 0 | 0 |  | 0 | 0 | 0 |  | 0 |  |  |  | 0 |  |  |  | 0 |  |  |  | 0 |  |  |  | 0 |  |  |  | 0 |  |  |  | 0 |  |  |  | 0 |  |  |  | 0 |  |  |  | 0 |  |  |  | 0 |  |  |  | 0 |  |  |  | 0 |  |  |  | 0 |  |  | (HIZE)H43-02 B787 FTE PARTS | 9549H2000132 | 0 | 144 | 0 | AL EXTRUSION | 144"(L) | IN | EA
444 | Boeing | 767 | CENTER FUSELAGE | 145T6003-5 | STOP FTG ASSY,UP EDGE,E/H | FITTING | Aluminium | Plate | 7050 | T7451 | 4.25 | 5.1 | 6.6 | 1 |  | 7050-T7451, BMS7-323 TY I, BSS7055 CL A | 2823.35 | 0 |  |  | 6.6186 | 0.29363 | 6.325 | 4.436% | 3.1625 | 1 | G2020 | 2 | 30 | 60 | 0 | 0 |  | 0 |  |  |  | 0 |  |  |  | 0 |  |  |  | 0 |  |  |  | 0 |  |  |  | 0 |  |  |  | 0 |  |  |  | 0 |  |  |  | 0 |  |  |  | 0 |  |  |  | 0 |  |  |  | 0 |  |  |  | 0 |  |  |  | 0 |  |  | (HIZE)H43-02 B787 FTE PARTS | 9545H2000206B | 5.1 | 6.6 | 4.25 | AL PLATE(CTS) | 4.25"(T) X 5.1"(W) X 6.6"(L), G/D L" | EA | LB
445 | Boeing | 737 | CENTER FUSELAGE | 146A5535U5 | FITTING | FITTING | Aluminium | Plate | 7050 | T7451 | 1.5 | 0 | 0 | 1 |  | 7050-T7451, AMS4050, BSS7055 CL A | 0 | 0 |  |  | 0 | 0 |  |  | 0 | 2 | VC630 | 0.33333 | 30 | 10 | 0 | 0 |  | 0 |  |  |  | 0 |  |  |  | 0 |  |  |  | 0 |  |  |  | 0 |  |  |  | 0 |  |  |  | 0 |  |  |  | 0 |  |  |  | 0 |  |  |  | 0 |  |  |  | 0 |  |  |  | 0 |  |  |  | 0 |  |  |  | 0 |  |  | (HIZE)H11-02 BGS BCF Program | 9545H2000025I | 2.9 | 5 | 1.5 | AL PLATE(CTS) | 1.5(T) X 2.9(W) X 5(L), G/D L" | EA | LB
446 | Boeing | 737 | CENTER FUSELAGE | 146A5910U5 | INNER CHORD | CHORD | Aluminium | Extrusion | 7075 | T6511 | 0 | 0 | 0 | 1 | BAC1515-531 | 7075-T6511, BAC1515-531, AMS-QQ-A-200/11 | 0 | 0 |  |  | 0 | 0 |  |  | 0 | 1 | C30V-3 | 0.25 | 20 | 5 | 0 | 0 |  | 0 |  |  |  | 0 |  |  |  | 0 |  |  |  | 0 |  |  |  | 0 |  |  |  | 0 |  |  |  | 0 |  |  |  | 0 |  |  |  | 0 |  |  |  | 0 |  |  |  | 0 |  |  |  | 0 |  |  |  | 0 |  |  |  | 0 |  |  | (HIZE)H11-02 BGS BCF Program | 9549H2000144B | 0 | 131 | 0 | AL EXTRUSION(CTS) | 131"(L) | EA | LB
447 | Boeing | 737 | CENTER FUSELAGE | 146A5910U6 | INNER CHORD | CHORD | Aluminium | Extrusion | 7075 | T6511 | 0 | 0 | 0 | 1 | BAC1515-531 | 7075-T6511, BAC1515-531, AMS-QQ-A-200/11 | 0 | 0 |  |  | 0 | 0 |  |  | 0 | 2 | C30V-3 | 0.25 | 20 | 5 | 0 | 0 |  | 0 |  |  |  | 0 |  |  |  | 0 |  |  |  | 0 |  |  |  | 0 |  |  |  | 0 |  |  |  | 0 |  |  |  | 0 |  |  |  | 0 |  |  |  | 0 |  |  |  | 0 |  |  |  | 0 |  |  |  | 0 |  |  |  | 0 |  |  | (HIZE)H11-02 BGS BCF Program | 9549H2000144B | 0 | 131 | 0 | AL EXTRUSION(CTS) | 131"(L) | EA | LB
448 | Boeing | 737 | CENTER FUSELAGE | 146A5910U7 | INNER CHORD | CHORD | Aluminium | Extrusion | 7075 | T6511 | 0 | 0 | 0 | 1 | BAC1515-531 | 7075-T6511, BAC1515-531, AMS-QQ-A-200/11 | 0 | 0 |  |  | 0 | 0 |  |  | 0 | 2 | C30V-3 | 0.25 | 20 | 5 | 0 | 0 |  | 0 |  |  |  | 0 |  |  |  | 0 |  |  |  | 0 |  |  |  | 0 |  |  |  | 0 |  |  |  | 0 |  |  |  | 0 |  |  |  | 0 |  |  |  | 0 |  |  |  | 0 |  |  |  | 0 |  |  |  | 0 |  |  |  | 0 |  |  | (HIZE)H11-02 BGS BCF Program | 9549H2000144A | 0 | 110 | 0 | AL EXTRUSION(CTS) | 110"(L) | EA | LB
449 | Boeing | 737 | CENTER FUSELAGE | 146A5910U8 | INNER CHORD | CHORD | Aluminium | Extrusion | 7075 | T6511 | 0 | 0 | 0 | 1 | BAC1515-531 | 7075-T6511, BAC1515-531, AMS-QQ-A-200/11 | 0 | 0 |  |  | 0 | 0 |  |  | 0 | 2 | C30V-3 | 0.25 | 20 | 5 | 0 | 0 |  | 0 |  |  |  | 0 |  |  |  | 0 |  |  |  | 0 |  |  |  | 0 |  |  |  | 0 |  |  |  | 0 |  |  |  | 0 |  |  |  | 0 |  |  |  | 0 |  |  |  | 0 |  |  |  | 0 |  |  |  | 0 |  |  |  | 0 |  |  | (HIZE)H11-02 BGS BCF Program | 9549H2000144A | 0 | 110 | 0 | AL EXTRUSION(CTS) | 110"(L) | EA | LB
450 | Boeing | 737 | AFTER FUSELAGE | 149A7162-7 | (OPS)MACHINED LIP RAM PDM=Y | LIP | Aluminium | Plate | 7075 | T7351 | 2.75 | 17.5 | 22.4 | 1 |  | 7075-T7351, AMS-QQ-A-250/12, BSS7055 CLA | 2823.35 | 0 |  |  | 49.8752 | 2.0328 | 47.8424 | 4.076% | 9.5685 | 2 | G2020 | 5 | 30 | 150 | 0 | 0 |  | 0 |  |  |  | 0 |  |  |  | 0 |  |  |  | 0 |  |  |  | 0 |  |  |  | 0 |  |  |  | 0 |  |  |  | 0 |  |  |  | 0 |  |  |  | 0 |  |  |  | 0 |  |  |  | 0 |  |  |  | 0 |  |  |  | 0 |  |  | (HIZE)H32-01 B787 11 METAL PARTS | 9545H2000037A | 17.5 | 22.4 | 2.75 | AL PLATE(CTS) | 2.75"(T) X 17.5"(W) X 22.4"(L), G/D L" | EA | LB
451 | Boeing | 737 | AFTER FUSELAGE | 149A7162-8 | (OPS)MACHINED LIP PDM=Y | LIP | Aluminium | Plate | 7075 | T7351 | 2.75 | 17.5 | 22.4 | 1 |  | 7075-T7351, AMS-QQ-A-250/12, BSS7055 CLA | 2823.35 | 0 |  |  | 49.8752 | 2.0328 | 47.8424 | 4.076% | 13.6693 | 2 | G550 | 3.5 | 30 | 105 | 0 | 0 |  | 0 |  |  |  | 0 |  |  |  | 0 |  |  |  | 0 |  |  |  | 0 |  |  |  | 0 |  |  |  | 0 |  |  |  | 0 |  |  |  | 0 |  |  |  | 0 |  |  |  | 0 |  |  |  | 0 |  |  |  | 0 |  |  |  | 0 |  |  | (HIZE)H32-01 B787 11 METAL PARTS | 9545H2000037A | 17.5 | 22.4 | 2.75 | AL PLATE(CTS) | 2.75"(T) X 17.5"(W) X 22.4"(L), G/D L" | EA | LB
452 | Boeing | 777 | AFTER FUSELAGE | 149W2230-3 | HINGE | HINGE | Aluminium | Plate | 7075 | T7351 | 2.5 | 7.6 | 4.5 | 1 |  | 7075-T7351, AMS-QQ-A 250/12, BSS7055 CL A, 2.5"(T) | 2823.35 | 0 |  |  | 3.9558 | 0.1327 | 3.8231 | 3.355% | 4.1108 | 2 | VC630 | 0.93 | 30 | 27.9 | 0 | 0 |  | 0 |  |  |  | 0 |  |  |  | 0 |  |  |  | 0 |  |  |  | 0 |  |  |  | 0 |  |  |  | 0 |  |  |  | 0 |  |  |  | 0 |  |  |  | 0 |  |  |  | 0 |  |  |  | 0 |  |  |  | 0 |  |  |  | 0 |  |  | (HIZE)H41-02 B787 40 SUB ASSY | 9545H2000005 |  |  | 2.5 | AL PLATE |  | SI | EA
453 | Boeing | 777 | AFTER FUSELAGE | 149W2231-2 | FITTING | FITTING | Aluminium | Plate | 7075 | T7351 | 1.25 | 2.25 | 2.8 | 1 |  | 7075-T7351, AMS-QQ-A-250/12, BSS7055 CL A | 2823.35 | 0 |  |  | 0.36435 | 0.031057 | 0.33329 | 8.524% | 0.68019 | 2 | VC630 | 0.49 | 30 | 14.7 | 0 | 0 |  | 0 |  |  |  | 0 |  |  |  | 0 |  |  |  | 0 |  |  |  | 0 |  |  |  | 0 |  |  |  | 0 |  |  |  | 0 |  |  |  | 0 |  |  |  | 0 |  |  |  | 0 |  |  |  | 0 |  |  |  | 0 |  |  |  | 0 |  |  | (HIZE)H41-02 B787 40 SUB ASSY | 9545H2000022B | 2.25 | 2.8 | 1.25 | AL PLATE(CTS) | 1.25"(T) X 2.25"(W) X 2.8"(L), G/D "L" | EA | EA
454 | Boeing | 777 | AFTER FUSELAGE | 149W2231-4 | FITTING | FITTING | Aluminium | Plate | 7075 | T7351 | 1.25 | 2.25 | 2.8 | 1 |  | 7075-T7351, AMS-QQ-A-250/12, BSS7055 CL A | 2823.35 | 0 |  |  | 0.36435 | 0.039527 | 0.32482 | 10.85% | 0.53249 | 2 | VC630 | 0.61 | 30 | 18.3 | 0 | 0 |  | 0 |  |  |  | 0 |  |  |  | 0 |  |  |  | 0 |  |  |  | 0 |  |  |  | 0 |  |  |  | 0 |  |  |  | 0 |  |  |  | 0 |  |  |  | 0 |  |  |  | 0 |  |  |  | 0 |  |  |  | 0 |  |  |  | 0 |  |  | (HIZE)H41-02 B787 40 SUB ASSY | 9545H2000022B | 2.25 | 2.8 | 1.25 | AL PLATE(CTS) | 1.25"(T) X 2.25"(W) X 2.8"(L), G/D "L" | EA | EA
455 | Boeing | 777 | AFTER FUSELAGE | 149W2235-3 | HALF HINGE | HINGE | Aluminium | Extrusion | 7075 | T73511 | 0 | 0 | 3.5 | 1 | BAC1520-1803 | 7075-T73511, AMS-QQ-A-200/11, BAC1520-1803 | 0 | 0 |  |  | 0 | 0 |  |  | 0 | 1 | VC630 | 0.27 | 30 | 8.1 | 0 | 0 |  | 0 |  |  |  | 0 |  |  |  | 0 |  |  |  | 0 |  |  |  | 0 |  |  |  | 0 |  |  |  | 0 |  |  |  | 0 |  |  |  | 0 |  |  |  | 0 |  |  |  | 0 |  |  |  | 0 |  |  |  | 0 |  |  |  | 0 |  |  | (HIZE)H41-02 B787 40 SUB ASSY | 9549H2000045 | 0 | 144 | 0 | AL EXTRUSION | 144"(L) | IN | LB
456 | Boeing | 777 | AFTER FUSELAGE | 149W2235-3X | HALF HINGE | HINGE | Aluminium | Extrusion | 7075 | T73511 | 0 | 0 | 3.5 | 1 | BAC1520-1803 | 7075-T73511, AMS-QQ-A-200/11, BAC1520-1803 | 0 | 0 |  |  | 0 | 0 |  |  | 0 | 1 | VC630 | 0.27 | 30 | 8.1 | 0 | 0 |  | 0 |  |  |  | 0 |  |  |  | 0 |  |  |  | 0 |  |  |  | 0 |  |  |  | 0 |  |  |  | 0 |  |  |  | 0 |  |  |  | 0 |  |  |  | 0 |  |  |  | 0 |  |  |  | 0 |  |  |  | 0 |  |  |  | 0 |  |  | (HIZE)H41-02 B787 40 SUB ASSY | 9549H2000045 | 0 | 144 | 0 | AL EXTRUSION | 144"(L) | IN | LB
457 | Boeing | 777 | AFTER FUSELAGE | 149W2235-4 | HALF HINGE | HINGE | Aluminium | Extrusion | 7075 | T73511 | 0 | 0 | 4.25 | 1 | BAC1520-1803 | 7075-T73511, AMS-QQ-A-200/11, BAC1520-1803 | 0 | 0 |  |  | 0 | 0 |  |  | 0 | 1 | VC630 | 0.2 | 30 | 6 | 0 | 0 |  | 0 |  |  |  | 0 |  |  |  | 0 |  |  |  | 0 |  |  |  | 0 |  |  |  | 0 |  |  |  | 0 |  |  |  | 0 |  |  |  | 0 |  |  |  | 0 |  |  |  | 0 |  |  |  | 0 |  |  |  | 0 |  |  |  | 0 |  |  | (HIZE)H41-02 B787 40 SUB ASSY | 9549H2000045 | 0 | 144 | 0 | AL EXTRUSION | 144"(L) | IN | LB
458 | Boeing | 777 | AFTER FUSELAGE | 149W2235-4X | HALF HINGE | HINGE | Aluminium | Extrusion | 7075 | T73511 | 0 | 0 | 4.25 | 1 | BAC1520-1803 | 7075-T73511, AMS-QQ-A-200/11, BAC1520-1803 | 0 | 0 |  |  | 0 | 0 |  |  | 0 | 2 | VC630 | 0.27 | 30 | 8.1 | 0 | 0 |  | 0 |  |  |  | 0 |  |  |  | 0 |  |  |  | 0 |  |  |  | 0 |  |  |  | 0 |  |  |  | 0 |  |  |  | 0 |  |  |  | 0 |  |  |  | 0 |  |  |  | 0 |  |  |  | 0 |  |  |  | 0 |  |  |  | 0 |  |  | (HIZE)H41-02 B787 40 SUB ASSY | 9549H2000045 | 0 | 144 | 0 | AL EXTRUSION | 144"(L) | IN | LB
459 | Boeing | 777 | AFTER FUSELAGE | 149W2235U3 | HALF HINGE | HINGE | Aluminium | Extrusion | 7075 | T73511 | 0 | 0 | 3.5 | 1 | BAC1520-1803 | 7075-T73511, AMS-QQ-A-200/11, BAC1520-1803 | 0 | 0 |  |  | 0 | 0 |  |  | 0 | 2 | 0 | 0 |  | 0 | 0 | 0 |  | 0 |  |  |  | 0 |  |  |  | 0 |  |  |  | 0 |  |  |  | 0 |  |  |  | 0 |  |  |  | 0 |  |  |  | 0 |  |  |  | 0 |  |  |  | 0 |  |  |  | 0 |  |  |  | 0 |  |  |  | 0 |  |  |  | 0 |  |  | (HIZE)H41-02 B787 40 SUB ASSY | 9549H2000045 | 0 | 144 | 0 | AL EXTRUSION | 144"(L) | IN | LB
460 | Boeing | 777 | AFTER FUSELAGE | 149W2238-5 | HINGE | HINGE | Aluminium | Plate | 7075 | T7351 | 2 | 5 | 4.2 | 1 |  | 7075-T7351, AMS-QQ-A-250/12, BSS7055 CL A, 2"(T) | 2823.35 | 0 |  |  | 1.9432 | 0.070584 | 1.8726 | 3.632% | 2.4008 | 2 | VC630 | 0.78 | 30 | 23.4 | 0 | 0 |  | 0 |  |  |  | 0 |  |  |  | 0 |  |  |  | 0 |  |  |  | 0 |  |  |  | 0 |  |  |  | 0 |  |  |  | 0 |  |  |  | 0 |  |  |  | 0 |  |  |  | 0 |  |  |  | 0 |  |  |  | 0 |  |  |  | 0 |  |  | (HIZE)H41-02 B787 40 SUB ASSY | 9545H2000021 | 48.5 | 144.5 | 2 | AL PLATE | 2"(T) X 48.5"(W) X 144.5"(L) | SI | EA
461 | Boeing | 777 | AFTER FUSELAGE | 149W2238-6 | HINGE | HINGE | Aluminium | Plate | 7075 | T7351 | 2 | 5 | 4.2 | 1 |  | 7075-T7351, AMS-QQ-A-250/12, BSS7055 CL A, 2"(T) | 2823.35 | 0 |  |  | 1.9432 | 0.070584 | 1.8726 | 3.632% | 2.4008 | 2 | VC630 | 0.78 | 30 | 23.4 | 0 | 0 |  | 0 |  |  |  | 0 |  |  |  | 0 |  |  |  | 0 |  |  |  | 0 |  |  |  | 0 |  |  |  | 0 |  |  |  | 0 |  |  |  | 0 |  |  |  | 0 |  |  |  | 0 |  |  |  | 0 |  |  |  | 0 |  |  |  | 0 |  |  | (HIZE)H41-02 B787 40 SUB ASSY | 9545H2000021 | 48.5 | 144.5 | 2 | AL PLATE | 2"(T) X 48.5"(W) X 144.5"(L) | SI | EA
462 | Boeing | 777 | AFTER FUSELAGE | 149W2239-2 | HALF HINGE | HINGE | Aluminium | Extrusion | 7075 | T73511 | 0 | 0 | 4.25 | 1 | BAC1520-1803 | 7075-T73511, AMS-QQ-A-200/11, BAC1520-1803 | 0 | 0 |  |  | 0 | 0 |  |  | 0 | 1 | VC630 | 0.2 | 30 | 6 | 0 | 0 |  | 0 |  |  |  | 0 |  |  |  | 0 |  |  |  | 0 |  |  |  | 0 |  |  |  | 0 |  |  |  | 0 |  |  |  | 0 |  |  |  | 0 |  |  |  | 0 |  |  |  | 0 |  |  |  | 0 |  |  |  | 0 |  |  |  | 0 |  |  | (HIZE)H41-02 B787 40 SUB ASSY | 9549H2000045 | 0 | 144 | 0 | AL EXTRUSION | 144"(L) | IN | LB
463 | Boeing | 777 | AFTER FUSELAGE | 149W2239U2 | HALF HINGE | HINGE | Aluminium | Extrusion | 7075 | T73511 | 0 | 0 | 4.25 | 1 | BAC1520-1803 | 7075-T73511, AMS-QQ-A-200/11, BAC1520-1803 | 0 | 0 |  |  | 0 | 0 |  |  | 0 | 1 | 0 | 0 |  | 0 | 0 | 0 |  | 0 |  |  |  | 0 |  |  |  | 0 |  |  |  | 0 |  |  |  | 0 |  |  |  | 0 |  |  |  | 0 |  |  |  | 0 |  |  |  | 0 |  |  |  | 0 |  |  |  | 0 |  |  |  | 0 |  |  |  | 0 |  |  |  | 0 |  |  | (HIZE)H41-02 B787 40 SUB ASSY | 9549H2000045 | 0 | 144 | 0 | AL EXTRUSION | 144"(L) | IN | LB
464 | Boeing | 777 | AFTER FUSELAGE | 149W2255-1 | HALF HINGE | HINGE | Aluminium | HINGE | 2024 | T3511 | 0 | 0 | 8 | 1 |  | MS20001PA6-7200, 72"(L) | 0 | 0 |  |  | 0 | 0 |  |  | 0 | 1 | VR11 | 0.2 | 30 | 6 | 0 | 0 |  | 0 |  |  |  | 0 |  |  |  | 0 |  |  |  | 0 |  |  |  | 0 |  |  |  | 0 |  |  |  | 0 |  |  |  | 0 |  |  |  | 0 |  |  |  | 0 |  |  |  | 0 |  |  |  | 0 |  |  |  | 0 |  |  |  | 0 |  |  | (HIZE)H41-02 B787 40 SUB ASSY | MS20001PA6-7200 | 0 | 72 | 0 | MS HINGE | 72"(L) | IN | EA
465 | Boeing | 777 | AFTER FUSELAGE | 149W2255-2 | HALF HINGE | HINGE | Aluminium | HINGE | 2024 | T3511 | 0 | 0 | 8 | 1 |  | MS20001PA6-7200, 72"(L) | 0 | 0 |  |  | 0 | 0 |  |  | 0 | 1 | VR11 | 0.2 | 30 | 6 | 0 | 0 |  | 0 |  |  |  | 0 |  |  |  | 0 |  |  |  | 0 |  |  |  | 0 |  |  |  | 0 |  |  |  | 0 |  |  |  | 0 |  |  |  | 0 |  |  |  | 0 |  |  |  | 0 |  |  |  | 0 |  |  |  | 0 |  |  |  | 0 |  |  | (HIZE)H41-02 B787 40 SUB ASSY | MS20001PA6-7200 | 0 | 72 | 0 | MS HINGE | 72"(L) | IN | EA
466 | Boeing | 777 | AFTER FUSELAGE | 149W2423-2 | ARM | ARM | Aluminium | Plate | 7075 | T7351 | 1.5 | 2.75 | 3.15 | 1 |  | 7075-T7351, AMS-QQ-A-250/12, BSS7055 CL A, 1.5"(T) | 2823.35 | 0 |  |  | 0.60117 | 0.036704 | 0.56447 | 6.105% | 1.1289 | 3 | VC630 | 0.5 | 30 | 15 | 0 | 0 |  | 0 |  |  |  | 0 |  |  |  | 0 |  |  |  | 0 |  |  |  | 0 |  |  |  | 0 |  |  |  | 0 |  |  |  | 0 |  |  |  | 0 |  |  |  | 0 |  |  |  | 0 |  |  |  | 0 |  |  |  | 0 |  |  |  | 0 |  |  | (HIZE)H41-02 B787 40 SUB ASSY | 9545H2000001 | 48.5 | 144.5 | 1.5 | AL PLATE | 1.5"(T) X 48.5"(W) X 144.5"(L) | SI | EA
467 | Boeing | 777 | AFTER FUSELAGE | 149W5184-10 | FTG | FITTING | Aluminium | Extrusion | 7075 | T73511 | 0 | 0 | 4.4 | 1 | BAC1507-48830 | 7075-T73511, AMS-QQ-A-200/11, BAC1507-48830 | 0 | 0 |  |  | 0 | 0 |  |  | 0 | 1 | VC630 | 0.3 | 30 | 9 | 0 | 0 |  | 0 |  |  |  | 0 |  |  |  | 0 |  |  |  | 0 |  |  |  | 0 |  |  |  | 0 |  |  |  | 0 |  |  |  | 0 |  |  |  | 0 |  |  |  | 0 |  |  |  | 0 |  |  |  | 0 |  |  |  | 0 |  |  |  | 0 |  |  | (HIZE)H41-02 B787 40 SUB ASSY | 9549H2000035 | 0 | 144 | 0 | AL EXTRUSION | 144"(L) | IN | EA
468 | Boeing | 777 | AFTER FUSELAGE | 149W5184-11 | FTG | FITTING | Aluminium | Extrusion | 7075 | T73511 | 0 | 0 | 4.4 | 1 | BAC1507-48835 | 7075-T73511, BAC1507-48835, AMS-QQ-A-200/11, BSS7055 CL A | 0 | 0 |  |  | 0 | 0 |  |  | 0 | 1 | VC630 | 0.3 | 30 | 9 | 0 | 0 |  | 0 |  |  |  | 0 |  |  |  | 0 |  |  |  | 0 |  |  |  | 0 |  |  |  | 0 |  |  |  | 0 |  |  |  | 0 |  |  |  | 0 |  |  |  | 0 |  |  |  | 0 |  |  |  | 0 |  |  |  | 0 |  |  |  | 0 |  |  | (HIZE)H41-02 B787 40 SUB ASSY | 9549H2000044 | 0 | 144 | 0 | AL EXTRUSION | 144"(L) | IN | EA
469 | Boeing | 777 | AFTER FUSELAGE | 149W5184-12 | FTG | FITTING | Aluminium | Extrusion | 7075 | T73511 | 0 | 0 | 4.4 | 1 | BAC1507-48830 | 7075-T73511, AMS-QQ-A-200/11, BAC1507-48830 | 0 | 0 |  |  | 0 | 0 |  |  | 0 | 1 | VC630 | 0.3 | 30 | 9 | 0 | 0 |  | 0 |  |  |  | 0 |  |  |  | 0 |  |  |  | 0 |  |  |  | 0 |  |  |  | 0 |  |  |  | 0 |  |  |  | 0 |  |  |  | 0 |  |  |  | 0 |  |  |  | 0 |  |  |  | 0 |  |  |  | 0 |  |  |  | 0 |  |  | (HIZE)H41-02 B787 40 SUB ASSY | 9549H2000035 | 0 | 144 | 0 | AL EXTRUSION | 144"(L) | IN | EA
470 | Boeing | 777 | AFTER FUSELAGE | 149W5260-2 | ARM | ARM | Aluminium | Plate | 7075 | T7351 | 1 | 3.1 | 12.3 | 1 |  | 7075-T7351, AMS-QQ-A-250/12, BSS7055 CL A, 1"(T) | 2823.35 | 0 |  |  | 1.7641 | 0.07623 | 1.6879 | 4.321% | 1.6879 | 3 | VC630 | 1 | 30 | 30 | 0 | 0 |  | 0 |  |  |  | 0 |  |  |  | 0 |  |  |  | 0 |  |  |  | 0 |  |  |  | 0 |  |  |  | 0 |  |  |  | 0 |  |  |  | 0 |  |  |  | 0 |  |  |  | 0 |  |  |  | 0 |  |  |  | 0 |  |  |  | 0 |  |  | (HIZE)H41-02 B787 40 SUB ASSY | 9545H2000063 | 48.5 | 144.5 | 1 | AL PLATE | 1"(T) X 48.5"(W) X 144.5"(L) | SI | LB
471 | Boeing | 777 | AFTER FUSELAGE | 149W5265-3 | HALF HINGE | HINGE | Aluminium | Extrusion | 7075 | T73511 | 0 | 0 | 4.25 | 1 | BAC1520-1803 | 7075-T73511, AMS-QQ-A-200/11, BAC1520-1803 | 0 | 0 |  |  | 0 | 0 |  |  | 0 | 1 | VC630 | 0.3 | 30 | 9 | 0 | 0 |  | 0 |  |  |  | 0 |  |  |  | 0 |  |  |  | 0 |  |  |  | 0 |  |  |  | 0 |  |  |  | 0 |  |  |  | 0 |  |  |  | 0 |  |  |  | 0 |  |  |  | 0 |  |  |  | 0 |  |  |  | 0 |  |  |  | 0 |  |  | (HIZE)H41-02 B787 40 SUB ASSY | 9549H2000045 | 0 | 144 | 0 | AL EXTRUSION | 144"(L) | IN | LB
472 | Boeing | 777 | AFTER FUSELAGE | 149W5265-3X | HALF HINGE | HINGE | Aluminium | Extrusion | 7075 | T73511 | 0 | 0 | 4.25 | 1 | BAC1520-1803 | 7075-T73511, AMS-QQ-A-200/11, BAC1520-1803 | 0 | 0 |  |  | 0 | 0 |  |  | 0 | 1 | VC630 | 0.3 | 30 | 9 | 0 | 0 |  | 0 |  |  |  | 0 |  |  |  | 0 |  |  |  | 0 |  |  |  | 0 |  |  |  | 0 |  |  |  | 0 |  |  |  | 0 |  |  |  | 0 |  |  |  | 0 |  |  |  | 0 |  |  |  | 0 |  |  |  | 0 |  |  |  | 0 |  |  | (HIZE)H41-02 B787 40 SUB ASSY | 9549H2000045 | 0 | 144 | 0 | AL EXTRUSION | 144"(L) | IN | LB
473 | Boeing | 777 | AFTER FUSELAGE | 149W5265-4 | HALF HINGE | HINGE | Aluminium | Extrusion | 7075 | T73511 | 0 | 0 | 3.5 | 1 | BAC1520-1803 | 7075-T73511, AMS-QQ-A-200/11, BAC1520-1803 | 0 | 0 |  |  | 0 | 0 |  |  | 0 | 1 | VC630 | 0.3 | 30 | 9 | 0 | 0 |  | 0 |  |  |  | 0 |  |  |  | 0 |  |  |  | 0 |  |  |  | 0 |  |  |  | 0 |  |  |  | 0 |  |  |  | 0 |  |  |  | 0 |  |  |  | 0 |  |  |  | 0 |  |  |  | 0 |  |  |  | 0 |  |  |  | 0 |  |  | (HIZE)H41-02 B787 40 SUB ASSY | 9549H2000045 | 0 | 144 | 0 | AL EXTRUSION | 144"(L) | IN | LB
474 | Boeing | 777 | AFTER FUSELAGE | 149W5265-4X | HALF HINGE | HINGE | Aluminium | Extrusion | 7075 | T73511 | 0 | 0 | 3.5 | 1 | BAC1520-1803 | 7075-T73511, AMS-QQ-A-200/11, BAC1520-1803 | 0 | 0 |  |  | 0 | 0 |  |  | 0 | 1 | VC630 | 0.3 | 30 | 9 | 0 | 0 |  | 0 |  |  |  | 0 |  |  |  | 0 |  |  |  | 0 |  |  |  | 0 |  |  |  | 0 |  |  |  | 0 |  |  |  | 0 |  |  |  | 0 |  |  |  | 0 |  |  |  | 0 |  |  |  | 0 |  |  |  | 0 |  |  |  | 0 |  |  | (HIZE)H41-02 B787 40 SUB ASSY | 9549H2000045 | 0 | 144 | 0 | AL EXTRUSION | 144"(L) | IN | LB
475 | Boeing | 777 | AFTER FUSELAGE | 149W5270-1 | HALF HINGE | HINGE | Aluminium | HINGE | 2024 | T3511 | 0 | 0 | 12 | 1 |  | MS20001P6-7200, 72"(L) | 0 | 0 |  |  | 0 | 0 |  |  | 0 | 2 | VR11 | 0.3 | 30 | 9 | 0 | 0 |  | 0 |  |  |  | 0 |  |  |  | 0 |  |  |  | 0 |  |  |  | 0 |  |  |  | 0 |  |  |  | 0 |  |  |  | 0 |  |  |  | 0 |  |  |  | 0 |  |  |  | 0 |  |  |  | 0 |  |  |  | 0 |  |  |  | 0 |  |  | (HIZE)H41-02 B787 40 SUB ASSY | MS20001P6-7200 | 0 | 72 | 0 | MS HINGE | 72"(L) | IN | EA
476 | Boeing | 777 | AFTER FUSELAGE | 149W5270-1X | HALF HINGE | HINGE | Aluminium | HINGE | 2024 | T3511 | 0 | 0 | 12 | 1 |  | MS20001P6-7200, 72"(L) | 0 | 0 |  |  | 0 | 0 |  |  | 0 | 2 | VR11 | 0.3 | 30 | 9 | 0 | 0 |  | 0 |  |  |  | 0 |  |  |  | 0 |  |  |  | 0 |  |  |  | 0 |  |  |  | 0 |  |  |  | 0 |  |  |  | 0 |  |  |  | 0 |  |  |  | 0 |  |  |  | 0 |  |  |  | 0 |  |  |  | 0 |  |  |  | 0 |  |  | (HIZE)H41-02 B787 40 SUB ASSY | MS20001P6-7200 | 0 | 72 | 0 | MS HINGE | 72"(L) | IN | EA
477 | Boeing | 777 | AFTER FUSELAGE | 149W5270-2 | HALF HINGE | HINGE | Aluminium | HINGE | 2024 | T3511 | 0 | 0 | 12 | 1 |  | MS20001P6-7200, 72"(L) | 0 | 0 |  |  | 0 | 0 |  |  | 0 | 2 | VR11 | 0.3 | 30 | 9 | 0 | 0 |  | 0 |  |  |  | 0 |  |  |  | 0 |  |  |  | 0 |  |  |  | 0 |  |  |  | 0 |  |  |  | 0 |  |  |  | 0 |  |  |  | 0 |  |  |  | 0 |  |  |  | 0 |  |  |  | 0 |  |  |  | 0 |  |  |  | 0 |  |  | (HIZE)H41-02 B787 40 SUB ASSY | MS20001P6-7200 | 0 | 72 | 0 | MS HINGE | 72"(L) | IN | EA
478 | Boeing | 777 | AFTER FUSELAGE | 149W5270-2X | HALF HINGE | HINGE | Aluminium | HINGE | 2024 | T3511 | 0 | 0 | 12 | 1 |  | MS20001P6-7200, 72"(L) | 0 | 0 |  |  | 0 | 0 |  |  | 0 | 2 | VR11 | 0.3 | 30 | 9 | 0 | 0 |  | 0 |  |  |  | 0 |  |  |  | 0 |  |  |  | 0 |  |  |  | 0 |  |  |  | 0 |  |  |  | 0 |  |  |  | 0 |  |  |  | 0 |  |  |  | 0 |  |  |  | 0 |  |  |  | 0 |  |  |  | 0 |  |  |  | 0 |  |  | (HIZE)H41-02 B787 40 SUB ASSY | MS20001P6-7200 | 0 | 72 | 0 | MS HINGE | 72"(L) | IN | EA
479 | Boeing | 777 | AFTER FUSELAGE | 149W5270-3 | HALF HINGE | HINGE | Aluminium | HINGE | 2024 | T3511 | 0 | 0 | 18 | 1 |  | MS20001A6-7200 | 0 | 0 |  |  | 0 | 0 |  |  | 0 | 2 | 0 | 0 |  | 0 | 0 | 0 |  | 0 |  |  |  | 0 |  |  |  | 0 |  |  |  | 0 |  |  |  | 0 |  |  |  | 0 |  |  |  | 0 |  |  |  | 0 |  |  |  | 0 |  |  |  | 0 |  |  |  | 0 |  |  |  | 0 |  |  |  | 0 |  |  |  | 0 |  |  | (HIZE)H41-02 B787 40 SUB ASSY | MS20001A6-7200 | 0 | 72 | 0 | HINGE | 72"(L) | IN | EA
480 | Boeing | 777 | AFTER FUSELAGE | 149W5270-4 | HALF HINGE | HINGE | Aluminium | HINGE | 2024 | T3511 | 0 | 0 | 18 | 1 |  | MS20001A6-7200 | 0 | 0 |  |  | 0 | 0 |  |  | 0 | 2 | 0 | 0 |  | 0 | 0 | 0 |  | 0 |  |  |  | 0 |  |  |  | 0 |  |  |  | 0 |  |  |  | 0 |  |  |  | 0 |  |  |  | 0 |  |  |  | 0 |  |  |  | 0 |  |  |  | 0 |  |  |  | 0 |  |  |  | 0 |  |  |  | 0 |  |  |  | 0 |  |  | (HIZE)H41-02 B787 40 SUB ASSY | MS20001A6-7200 | 0 | 72 | 0 | HINGE | 72"(L) | IN | EA
481 | Boeing | 787 | wing | 152Z2403-503 | SUPPORT | SUPPORT | Aluminium | Extrusion | 7150 | T77511 | 0 | 0 | 72 | 1 | BAC1518-1344 | 7150-T77511, BAC1518-1344, BMS7-306, BAC5439 CL B, 144" | 0 | 0 |  |  | 0 | 0 |  |  | 0 | 1 | G2020 | 2.6 | 30 | 78 | 0 | 0 |  | 0 |  |  |  | 0 |  |  |  | 0 |  |  |  | 0 |  |  |  | 0 |  |  |  | 0 |  |  |  | 0 |  |  |  | 0 |  |  |  | 0 |  |  |  | 0 |  |  |  | 0 |  |  |  | 0 |  |  |  | 0 |  |  |  | 0 |  |  | (HIZE)H43-01 B787 SUPPORT & BEAM | 9549H2000049 | 0 | 144 | 0 | AL EXTRUSION(Non TMX) | 144"(L) | IN | LB
482 | Boeing | 787 | wing | 152Z2403-504 | SUPPORT | SUPPORT | Aluminium | Extrusion | 7150 | T77511 | 0 | 0 | 72 | 1 | BAC1518-1344 | 7150-T77511, BAC1518-1344, BMS7-306, BAC5439 CL B, 144" | 0 | 0 |  |  | 0 | 0 |  |  | 0 | 1 | G2020 | 2.6 | 30 | 78 | 0 | 0 |  | 0 |  |  |  | 0 |  |  |  | 0 |  |  |  | 0 |  |  |  | 0 |  |  |  | 0 |  |  |  | 0 |  |  |  | 0 |  |  |  | 0 |  |  |  | 0 |  |  |  | 0 |  |  |  | 0 |  |  |  | 0 |  |  |  | 0 |  |  | (HIZE)H43-01 B787 SUPPORT & BEAM | 9549H2000049 | 0 | 144 | 0 | AL EXTRUSION(Non TMX) | 144"(L) | IN | LB
483 | Boeing | 787 | wing | 152Z2403A503 | LWR-SPRT-05 BM SPOILER-6 | SUPPORT | Aluminium | Extrusion | 7150 | T77511 | 0 | 0 | 72 | 1 | BAC1518-1344 | 7150-T77511, BAC1518-1344, BMS7-306, BAC5439 CL B, 144" | 0 | 0 |  |  | 0 | 0 |  |  | 0 | 1 | 0 | 0 |  | 0 | 0 | 0 |  | 0 |  |  |  | 0 |  |  |  | 0 |  |  |  | 0 |  |  |  | 0 |  |  |  | 0 |  |  |  | 0 |  |  |  | 0 |  |  |  | 0 |  |  |  | 0 |  |  |  | 0 |  |  |  | 0 |  |  |  | 0 |  |  |  | 0 |  |  | (HIZE)H43-01 B787 SUPPORT & BEAM | 9549H2000049 | 0 | 144 | 0 | AL EXTRUSION(Non TMX) | 144"(L) | IN | LB
484 | Boeing | 787 | wing | 152Z2403A504 | LWR-SPRT-05 BM SPOILER-6 R | SUPPORT | Aluminium | Extrusion | 7150 | T77511 | 0 | 0 | 72 | 1 | BAC1518-1344 | 7150-T77511, BAC1518-1344, BMS7-306, BAC5439 CL B, 144" | 0 | 0 |  |  | 0 | 0 |  |  | 0 | 1 | 0 | 0 |  | 0 | 0 | 0 |  | 0 |  |  |  | 0 |  |  |  | 0 |  |  |  | 0 |  |  |  | 0 |  |  |  | 0 |  |  |  | 0 |  |  |  | 0 |  |  |  | 0 |  |  |  | 0 |  |  |  | 0 |  |  |  | 0 |  |  |  | 0 |  |  |  | 0 |  |  | (HIZE)H43-01 B787 SUPPORT & BEAM | 9549H2000049 | 0 | 144 | 0 | AL EXTRUSION(Non TMX) | 144"(L) | IN | LB
485 | Boeing | 787 | wing | 152Z2411-13 | SUPPORT | SUPPORT | Aluminium | Extrusion | 7150 | T77511 | 0 | 0 | 48 | 1 | BAC1536-81 | 7150-T77511, BAC1536-81, BMS7-306, BAC5439 CL B, 144" | 0 | 0 |  |  | 0 | 0 |  |  | 0 | 2 | G2020 | 2 | 30 | 60 | 0 | 0 |  | 0 |  |  |  | 0 |  |  |  | 0 |  |  |  | 0 |  |  |  | 0 |  |  |  | 0 |  |  |  | 0 |  |  |  | 0 |  |  |  | 0 |  |  |  | 0 |  |  |  | 0 |  |  |  | 0 |  |  |  | 0 |  |  |  | 0 |  |  | (HIZE)H43-01 B787 SUPPORT & BEAM | 9549H2000050 | 0 | 144 | 0 | AL EXTRUSION(Non TMX) | 144"(L) | IN | LB
486 | Boeing | 787 | wing | 152Z2411-14 | SUPPORT | SUPPORT | Aluminium | Extrusion | 7150 | T77511 | 0 | 0 | 48 | 1 | BAC1536-81 | 7150-T77511, BAC1536-81, BMS7-306, BAC5439 CL B, 144" | 0 | 0 |  |  | 0 | 0 |  |  | 0 | 2 | G2020 | 2 | 30 | 60 | 0 | 0 |  | 0 |  |  |  | 0 |  |  |  | 0 |  |  |  | 0 |  |  |  | 0 |  |  |  | 0 |  |  |  | 0 |  |  |  | 0 |  |  |  | 0 |  |  |  | 0 |  |  |  | 0 |  |  |  | 0 |  |  |  | 0 |  |  |  | 0 |  |  | (HIZE)H43-01 B787 SUPPORT & BEAM | 9549H2000050 | 0 | 144 | 0 | AL EXTRUSION(Non TMX) | 144"(L) | IN | LB
487 | Boeing | 787 | wing | 152Z2411A13 | LWR-SPRT-16 BM M-BM | SUPPORT | Aluminium | Extrusion | 7150 | T77511 | 0 | 0 | 48 | 1 | BAC1536-81 | 7150-T77511, BAC1536-81, BMS7-306, BAC5439 CL B, 144" | 0 | 0 |  |  | 0 | 0 |  |  | 0 | 3 | 0 | 0 |  | 0 | 0 | 0 |  | 0 |  |  |  | 0 |  |  |  | 0 |  |  |  | 0 |  |  |  | 0 |  |  |  | 0 |  |  |  | 0 |  |  |  | 0 |  |  |  | 0 |  |  |  | 0 |  |  |  | 0 |  |  |  | 0 |  |  |  | 0 |  |  |  | 0 |  |  | (HIZE)H43-01 B787 SUPPORT & BEAM | 9549H2000050 | 0 | 144 | 0 | AL EXTRUSION(Non TMX) | 144"(L) | IN | LB
488 | Boeing | 787 | wing | 152Z2411A14 | LWR-SPRT-16 BM M-BM RH | SUPPORT | Aluminium | Extrusion | 7150 | T77511 | 0 | 0 | 48 | 1 | BAC1536-81 | 7150-T77511, BAC1536-81, BMS7-306, BAC5439 CL B, 144" | 0 | 0 |  |  | 0 | 0 |  |  | 0 | 3 | 0 | 0 |  | 0 | 0 | 0 |  | 0 |  |  |  | 0 |  |  |  | 0 |  |  |  | 0 |  |  |  | 0 |  |  |  | 0 |  |  |  | 0 |  |  |  | 0 |  |  |  | 0 |  |  |  | 0 |  |  |  | 0 |  |  |  | 0 |  |  |  | 0 |  |  |  | 0 |  |  | (HIZE)H43-01 B787 SUPPORT & BEAM | 9549H2000050 | 0 | 144 | 0 | AL EXTRUSION(Non TMX) | 144"(L) | IN | LB
489 | Boeing | 787 | wing | 152Z2412-501 | SUPPORT | SUPPORT | Aluminium | Extrusion | 7150 | T77511 | 0 | 0 | 80 | 1 | BAC1536-117 | 7150-T77511, BAC1536-117, BMS7-306, BAC5439 CL B, 80" | 0 | 0 |  |  | 0 | 0 |  |  | 0 | 2 | G2020 | 2.4 | 30 | 72 | 0 | 0 |  | 0 |  |  |  | 0 |  |  |  | 0 |  |  |  | 0 |  |  |  | 0 |  |  |  | 0 |  |  |  | 0 |  |  |  | 0 |  |  |  | 0 |  |  |  | 0 |  |  |  | 0 |  |  |  | 0 |  |  |  | 0 |  |  |  | 0 |  |  | (HIZE)H43-01 B787 SUPPORT & BEAM | 9549H2000053A | 0 | 80 | 0 | AL EXTRUSION(Non TMX) | 80"(L) | EA | LB
490 | Boeing | 787 | wing | 152Z2412-502 | SUPPORT | SUPPORT | Aluminium | Extrusion | 7150 | T77511 | 0 | 0 | 80 | 1 | BAC1536-117 | 7150-T77511, BAC1536-117, BMS7-306, BAC5439 CL B, 80" | 0 | 0 |  |  | 0 | 0 |  |  | 0 | 2 | G2020 | 2.4 | 30 | 72 | 0 | 0 |  | 0 |  |  |  | 0 |  |  |  | 0 |  |  |  | 0 |  |  |  | 0 |  |  |  | 0 |  |  |  | 0 |  |  |  | 0 |  |  |  | 0 |  |  |  | 0 |  |  |  | 0 |  |  |  | 0 |  |  |  | 0 |  |  |  | 0 |  |  | (HIZE)H43-01 B787 SUPPORT & BEAM | 9549H2000053A | 0 | 80 | 0 | AL EXTRUSION(Non TMX) | 80"(L) | EA | LB
491 | Boeing | 787 | wing | 152Z2412A501 | LWR-SPRT-18 BM M-BM | SUPPORT | Aluminium | Extrusion | 7150 | T77511 | 0 | 0 | 80 | 1 | BAC1536-117 | 7150-T77511, BAC1536-117, BMS7-306, BAC5439 CL B, 80" | 0 | 0 |  |  | 0 | 0 |  |  | 0 | 1 | 0 | 0 |  | 0 | 0 | 0 |  | 0 |  |  |  | 0 |  |  |  | 0 |  |  |  | 0 |  |  |  | 0 |  |  |  | 0 |  |  |  | 0 |  |  |  | 0 |  |  |  | 0 |  |  |  | 0 |  |  |  | 0 |  |  |  | 0 |  |  |  | 0 |  |  |  | 0 |  |  | (HIZE)H43-01 B787 SUPPORT & BEAM | 9549H2000053A | 0 | 80 | 0 | AL EXTRUSION(Non TMX) | 80"(L) | EA | LB
492 | Boeing | 787 | wing | 152Z2412A502 | LWR-SPRT-18 BM M-BM RH | SUPPORT | Aluminium | Extrusion | 7150 | T77511 | 0 | 0 | 80 | 1 | BAC1536-117 | 7150-T77511, BAC1536-117, BMS7-306, BAC5439 CL B, 80" | 0 | 0 |  |  | 0 | 0 |  |  | 0 | 2 | 0 | 0 |  | 0 | 0 | 0 |  | 0 |  |  |  | 0 |  |  |  | 0 |  |  |  | 0 |  |  |  | 0 |  |  |  | 0 |  |  |  | 0 |  |  |  | 0 |  |  |  | 0 |  |  |  | 0 |  |  |  | 0 |  |  |  | 0 |  |  |  | 0 |  |  |  | 0 |  |  | (HIZE)H43-01 B787 SUPPORT & BEAM | 9549H2000053A | 0 | 80 | 0 | AL EXTRUSION(Non TMX) | 80"(L) | EA | LB
493 | Boeing | 787 | wing | 152Z2432-3 | SUPPORT | SUPPORT | Aluminium | Extrusion | 7150 | T77511 | 0 | 0 | 72 | 1 | BAC1536-82 | 7150-T77511, BAC1536-82, BMS7-306, BAC5439 CL B, 144" | 0 | 0 |  |  | 0 | 0 |  |  | 0 | 2 | G2020 | 3.5 | 30 | 105 | 0 | 0 |  | 0 |  |  |  | 0 |  |  |  | 0 |  |  |  | 0 |  |  |  | 0 |  |  |  | 0 |  |  |  | 0 |  |  |  | 0 |  |  |  | 0 |  |  |  | 0 |  |  |  | 0 |  |  |  | 0 |  |  |  | 0 |  |  |  | 0 |  |  | (HIZE)H43-01 B787 SUPPORT & BEAM | 9549H2000051 | 0 | 144 | 0 | AL EXTRUSION(Non TMX) | 144"(L) | IN | LB
494 | Boeing | 787 | wing | 152Z2432-4 | SUPPORT | SUPPORT | Aluminium | Extrusion | 7150 | T77511 | 0 | 0 | 72 | 1 | BAC1536-82 | 7150-T77511, BAC1536-82, BMS7-306, BAC5439 CL B, 144" | 0 | 0 |  |  | 0 | 0 |  |  | 0 | 2 | G2020 | 3.5 | 30 | 105 | 0 | 0 |  | 0 |  |  |  | 0 |  |  |  | 0 |  |  |  | 0 |  |  |  | 0 |  |  |  | 0 |  |  |  | 0 |  |  |  | 0 |  |  |  | 0 |  |  |  | 0 |  |  |  | 0 |  |  |  | 0 |  |  |  | 0 |  |  |  | 0 |  |  | (HIZE)H43-01 B787 SUPPORT & BEAM | 9549H2000051 | 0 | 144 | 0 | AL EXTRUSION(Non TMX) | 144"(L) | IN | LB
495 | Boeing | 787 | wing | 152Z2432A503 | LWR-SPRT-42 BM FL | SUPPORT | Aluminium | Extrusion | 7150 | T77511 | 0 | 0 | 72 | 1 | BAC1536-82 | 7150-T77511, BAC1536-82, BMS7-306, BAC5439 CL B, 144" | 0 | 0 |  |  | 0 | 0 |  |  | 0 | 2 | 0 | 0 |  | 0 | 0 | 0 |  | 0 |  |  |  | 0 |  |  |  | 0 |  |  |  | 0 |  |  |  | 0 |  |  |  | 0 |  |  |  | 0 |  |  |  | 0 |  |  |  | 0 |  |  |  | 0 |  |  |  | 0 |  |  |  | 0 |  |  |  | 0 |  |  |  | 0 |  |  | (HIZE)H43-01 B787 SUPPORT & BEAM | 9549H2000051 | 0 | 144 | 0 | AL EXTRUSION(Non TMX) | 144"(L) | IN | LB
496 | Boeing | 787 | wing | 152Z2432A504 | LWR-SPRT-42 BM FL RH | SUPPORT | Aluminium | Extrusion | 7150 | T77511 | 0 | 0 | 72 | 1 | BAC1536-82 | 7150-T77511, BAC1536-82, BMS7-306, BAC5439 CL B, 144" | 0 | 0 |  |  | 0 | 0 |  |  | 0 | 2 | 0 | 0 |  | 0 | 0 | 0 |  | 0 |  |  |  | 0 |  |  |  | 0 |  |  |  | 0 |  |  |  | 0 |  |  |  | 0 |  |  |  | 0 |  |  |  | 0 |  |  |  | 0 |  |  |  | 0 |  |  |  | 0 |  |  |  | 0 |  |  |  | 0 |  |  |  | 0 |  |  | (HIZE)H43-01 B787 SUPPORT & BEAM | 9549H2000051 | 0 | 144 | 0 | AL EXTRUSION(Non TMX) | 144"(L) | IN | LB
497 | Boeing | 787 | wing | 152Z7303-503 | AUX C TRAY | TRAY | Aluminium | Plate | 7050 | T7451 | 3 | 21.5 | 41 | 1 |  | 7050-T7451, BMS7-323 TY I, BSS7055 CL A | 2823.35 | 0 |  |  | 122.3515 | 2.6822 | 119.6694 | 2.192% | 19.9449 | 2 | G2020 | 6 | 30 | 180 | 0 | 0 |  | 0 |  |  |  | 0 |  |  |  | 0 |  |  |  | 0 |  |  |  | 0 |  |  |  | 0 |  |  |  | 0 |  |  |  | 0 |  |  |  | 0 |  |  |  | 0 |  |  |  | 0 |  |  |  | 0 |  |  |  | 0 |  |  |  | 0 |  |  | (HIZE)H43-02 B787 FTE PARTS | 9545H2000076G | 21.5 | 41 | 3 | AL PLATE(CTS) | 3"(T) X 21.5"(W) X 41"(L), G/D L" | EA | EA
498 | Boeing | 787 | wing | 152Z7303-504 | AUX C TRAY | TRAY | Aluminium | Plate | 7050 | T7451 | 3 | 21.5 | 41 | 1 |  | 7050-T7451, BMS7-323 TY I, BSS7055 CL A | 2823.35 | 0 |  |  | 122.3515 | 2.6822 | 119.6694 | 2.192% | 19.9449 | 2 | G2020 | 6 | 30 | 180 | 0 | 0 |  | 0 |  |  |  | 0 |  |  |  | 0 |  |  |  | 0 |  |  |  | 0 |  |  |  | 0 |  |  |  | 0 |  |  |  | 0 |  |  |  | 0 |  |  |  | 0 |  |  |  | 0 |  |  |  | 0 |  |  |  | 0 |  |  |  | 0 |  |  | (HIZE)H43-02 B787 FTE PARTS | 9545H2000076G | 21.5 | 41 | 3 | AL PLATE(CTS) | 3"(T) X 21.5"(W) X 41"(L), G/D L" | EA | EA
499 | Boeing | 787 | wing | 153Z1302-503 | BEAM | BEAM | Aluminium | Extrusion | 7150 | T77511 | 0 | 0 | 100 | 1 | BAC1514-3465 | 7150-T77511, BAC1514-3465, BMS7-306, BAC5439 CL B, 100" | 0 | 0 |  |  | 0 | 0 |  |  | 0 | 2 | G2020 | 4.3 | 30 | 129 | 0 | 0 |  | 0 |  |  |  | 0 |  |  |  | 0 |  |  |  | 0 |  |  |  | 0 |  |  |  | 0 |  |  |  | 0 |  |  |  | 0 |  |  |  | 0 |  |  |  | 0 |  |  |  | 0 |  |  |  | 0 |  |  |  | 0 |  |  |  | 0 |  |  | (HIZE)H43-01 B787 SUPPORT & BEAM | 9549H2000052A | 0 | 100 | 0 | AL EXTRUSION(Non TMX) | 100"(L) | EA | LB
500 | Boeing | 787 | wing | 153Z1302-504 | BEAM | BEAM | Aluminium | Extrusion | 7150 | T77511 | 0 | 0 | 100 | 1 | BAC1514-3465 | 7150-T77511, BAC1514-3465, BMS7-306, BAC5439 CL B, 100" | 0 | 0 |  |  | 0 | 0 |  |  | 0 | 2 | G2020 | 4.3 | 30 | 129 | 0 | 0 |  | 0 |  |  |  | 0 |  |  |  | 0 |  |  |  | 0 |  |  |  | 0 |  |  |  | 0 |  |  |  | 0 |  |  |  | 0 |  |  |  | 0 |  |  |  | 0 |  |  |  | 0 |  |  |  | 0 |  |  |  | 0 |  |  |  | 0 |  |  | (HIZE)H43-01 B787 SUPPORT & BEAM | 9549H2000052A | 0 | 100 | 0 | AL EXTRUSION(Non TMX) | 100"(L) | EA | LB
501 | Boeing | 787 |  | 153Z1303-501 | UPR PANEL SUPT BEAM 03 | BEAM | Aluminium | Extrusion | 7150 | T77511 | 0 | 0 | 0 | 1 | BAC1514-3465 | 7150-T77511, BAC1514-3465, BMS7-306, BAC5439 CL B, 100" | 0 | 0 |  |  | 0 | 0 |  |  | 0 | 3 | G2020 | 3.83 | 30 | 114.9 | 0 | 0 |  | 0 |  |  |  | 0 |  |  |  | 0 |  |  |  | 0 |  |  |  | 0 |  |  |  | 0 |  |  |  | 0 |  |  |  | 0 |  |  |  | 0 |  |  |  | 0 |  |  |  | 0 |  |  |  | 0 |  |  |  | 0 |  |  |  | 0 |  |  | (HIZE)H36-03 B787 FTE M1 Extrusion Parts | 9549H2000052A | 0 | 100 | 0 | AL EXTRUSION(Non TMX) | 100"(L) | EA | LB
502 | Boeing | 787 |  | 153Z1303-502 | UPR PANEL SUPT BEAM 03 RH | BEAM | Aluminium | Extrusion | 7150 | T77511 | 0 | 0 | 0 | 1 | BAC1514-3465 | 7150-T77511, BAC1514-3465, BMS7-306, BAC5439 CL B, 100" | 0 | 0 |  |  | 0 | 0 |  |  | 0 | 2 | G2020 | 3.83 | 30 | 114.9 | 0 | 0 |  | 0 |  |  |  | 0 |  |  |  | 0 |  |  |  | 0 |  |  |  | 0 |  |  |  | 0 |  |  |  | 0 |  |  |  | 0 |  |  |  | 0 |  |  |  | 0 |  |  |  | 0 |  |  |  | 0 |  |  |  | 0 |  |  |  | 0 |  |  | (HIZE)H36-03 B787 FTE M1 Extrusion Parts | 9549H2000052A | 0 | 100 | 0 | AL EXTRUSION(Non TMX) | 100"(L) | EA | LB
503 | Boeing | 787 | wing | 153Z1304-503 | BEAM | BEAM | Aluminium | Extrusion | 7150 | T77511 | 0 | 0 | 100 | 1 | BAC1514-3465 | 7150-T77511, BAC1514-3465, BMS7-306, BAC5439 CL B, 100" | 0 | 0 |  |  | 0 | 0 |  |  | 0 | 2 | G2020 | 4.5 | 30 | 135 | 0 | 0 |  | 0 |  |  |  | 0 |  |  |  | 0 |  |  |  | 0 |  |  |  | 0 |  |  |  | 0 |  |  |  | 0 |  |  |  | 0 |  |  |  | 0 |  |  |  | 0 |  |  |  | 0 |  |  |  | 0 |  |  |  | 0 |  |  |  | 0 |  |  | (HIZE)H43-01 B787 SUPPORT & BEAM | 9549H2000052A | 0 | 100 | 0 | AL EXTRUSION(Non TMX) | 100"(L) | EA | LB
504 | Boeing | 787 | wing | 153Z1304-504 | BEAM | BEAM | Aluminium | Extrusion | 7150 | T77511 | 0 | 0 | 100 | 1 | BAC1514-3465 | 7150-T77511, BAC1514-3465, BMS7-306, BAC5439 CL B, 100" | 0 | 0 |  |  | 0 | 0 |  |  | 0 | 2 | G2020 | 4.5 | 30 | 135 | 0 | 0 |  | 0 |  |  |  | 0 |  |  |  | 0 |  |  |  | 0 |  |  |  | 0 |  |  |  | 0 |  |  |  | 0 |  |  |  | 0 |  |  |  | 0 |  |  |  | 0 |  |  |  | 0 |  |  |  | 0 |  |  |  | 0 |  |  |  | 0 |  |  | (HIZE)H43-01 B787 SUPPORT & BEAM | 9549H2000052A | 0 | 100 | 0 | AL EXTRUSION(Non TMX) | 100"(L) | EA | LB
505 | Boeing | 787 | wing | 153Z1304A503 | UPR-PANEL-SUPT BEAM-04 | BEAM | Aluminium | Extrusion | 7150 | T77511 | 0 | 0 | 100 | 1 | BAC1514-3465 | 7150-T77511, BAC1514-3465, BMS7-306, BAC5439 CL B, 100" | 0 | 0 |  |  | 0 | 0 |  |  | 0 | 3 | 0 | 0 |  | 0 | 0 | 0 |  | 0 |  |  |  | 0 |  |  |  | 0 |  |  |  | 0 |  |  |  | 0 |  |  |  | 0 |  |  |  | 0 |  |  |  | 0 |  |  |  | 0 |  |  |  | 0 |  |  |  | 0 |  |  |  | 0 |  |  |  | 0 |  |  |  | 0 |  |  | (HIZE)H43-01 B787 SUPPORT & BEAM | 9549H2000052A | 0 | 100 | 0 | AL EXTRUSION(Non TMX) | 100"(L) | EA | LB
506 | Boeing | 787 | wing | 153Z1304A504 | UPR-PANEL-SUPT BEAM-04 | BEAM | Aluminium | Extrusion | 7150 | T77511 | 0 | 0 | 100 | 1 | BAC1514-3465 | 7150-T77511, BAC1514-3465, BMS7-306, BAC5439 CL B, 100" | 0 | 0 |  |  | 0 | 0 |  |  | 0 | 3 | 0 | 0 |  | 0 | 0 | 0 |  | 0 |  |  |  | 0 |  |  |  | 0 |  |  |  | 0 |  |  |  | 0 |  |  |  | 0 |  |  |  | 0 |  |  |  | 0 |  |  |  | 0 |  |  |  | 0 |  |  |  | 0 |  |  |  | 0 |  |  |  | 0 |  |  |  | 0 |  |  | (HIZE)H43-01 B787 SUPPORT & BEAM | 9549H2000052A | 0 | 100 | 0 | AL EXTRUSION(Non TMX) | 100"(L) | EA | LB
507 | Boeing | 787 | wing | 153Z1395-501 | SPLR-CLSR-RIB | RIB | Aluminium | Plate | 7050 | T7451 | 1.5 | 10.3 | 30.5 | 1 |  | 7050-T7451, AMS4050, BSS7055 CL A | 2823.35 | 0 |  |  | 21.8019 | 0.65784 | 21.1441 | 3.017% | 8.7013 | 1 | G2020 | 2.43 | 30 | 72.9 | 0 | 0 |  | 0 |  |  |  | 0 |  |  |  | 0 |  |  |  | 0 |  |  |  | 0 |  |  |  | 0 |  |  |  | 0 |  |  |  | 0 |  |  |  | 0 |  |  |  | 0 |  |  |  | 0 |  |  |  | 0 |  |  |  | 0 |  |  |  | 0 |  |  | (HIZE)H43-02 B787 FTE PARTS | 9545H2000025D | 10.3 | 30.5 | 1.5 | AL PLATE(CTS) | 1.5"(T) X 10.3"(W) X 30.5"(L), G/D L" | EA | LB
508 | Boeing | 787 | wing | 153Z1395-502 | SPLR-CLSR-RIB | RIB | Aluminium | Plate | 7050 | T7451 | 1.5 | 10.3 | 30.5 | 1 |  | 7050-T7451, AMS4050, BSS7055 CL A | 2823.35 | 0 |  |  | 21.8019 | 0.65784 | 21.1441 | 3.017% | 8.7013 | 1 | G2020 | 2.43 | 30 | 72.9 | 0 | 0 |  | 0 |  |  |  | 0 |  |  |  | 0 |  |  |  | 0 |  |  |  | 0 |  |  |  | 0 |  |  |  | 0 |  |  |  | 0 |  |  |  | 0 |  |  |  | 0 |  |  |  | 0 |  |  |  | 0 |  |  |  | 0 |  |  |  | 0 |  |  | (HIZE)H43-02 B787 FTE PARTS | 9545H2000025D | 10.3 | 30.5 | 1.5 | AL PLATE(CTS) | 1.5"(T) X 10.3"(W) X 30.5"(L), G/D L" | EA | LB
509 | Boeing | 787 | wing | 153Z5332-51 | SPLR2-AUX-SPRT-OUTBD | SUPPORT | Aluminium | Plate | 7050 | T7451 | 3 | 10 | 30.3 | 1 |  | 7050-T7451, BMS7-323 TY I, BSS7055 CL A | 2823.35 | 0 |  |  | 42.0562 | 1.1265 | 40.9297 | 2.679% | 9.8864 | 2 | G2020 | 4.14 | 30 | 124.2 | 0 | 0 |  | 0 |  |  |  | 0 |  |  |  | 0 |  |  |  | 0 |  |  |  | 0 |  |  |  | 0 |  |  |  | 0 |  |  |  | 0 |  |  |  | 0 |  |  |  | 0 |  |  |  | 0 |  |  |  | 0 |  |  |  | 0 |  |  |  | 0 |  |  | (HIZE)H43-02 B787 FTE PARTS | 9545H2000076F | 10 | 30.3 | 3 | AL PLATE(CTS) | 3"(T) X 10"(W) X 30.3"(L), G/D L" | EA | EA
510 | Boeing | 787 | wing | 153Z5332-52 | SPLR2-AUX-SPRT-OUTBD | SUPPORT | Aluminium | Plate | 7050 | T7451 | 3 | 10 | 30.3 | 1 |  | 7050-T7451, BMS7-323 TY I, BSS7055 CL A | 2823.35 | 0 |  |  | 42.0562 | 1.1265 | 40.9297 | 2.679% | 9.8864 | 2 | G2020 | 4.14 | 30 | 124.2 | 0 | 0 |  | 0 |  |  |  | 0 |  |  |  | 0 |  |  |  | 0 |  |  |  | 0 |  |  |  | 0 |  |  |  | 0 |  |  |  | 0 |  |  |  | 0 |  |  |  | 0 |  |  |  | 0 |  |  |  | 0 |  |  |  | 0 |  |  |  | 0 |  |  | (HIZE)H43-02 B787 FTE PARTS | 9545H2000076F | 10 | 30.3 | 3 | AL PLATE(CTS) | 3"(T) X 10"(W) X 30.3"(L), G/D L" | EA | EA
511 | Boeing | 787 |  | 154Z1401-51 | UPR_SUPT-BEAM_MONOLITHIC | BEAM | Aluminium | Extrusion | 7150 | T77511 | 0 | 0 | 0 | 1 | BAC1509-100663 | 7150-T77511, BAC1509-100663, BMS7-306, 165"(L) | 0 | 0 |  |  | 0 | 0 |  |  | 0 | 3 | FOOKE | 0.5 | 30 | 15 | 0 | 0 |  | 0 |  |  |  | 0 |  |  |  | 0 |  |  |  | 0 |  |  |  | 0 |  |  |  | 0 |  |  |  | 0 |  |  |  | 0 |  |  |  | 0 |  |  |  | 0 |  |  |  | 0 |  |  |  | 0 |  |  |  | 0 |  |  |  | 0 |  |  | (HIZE)H36-03 B787 FTE M1 Extrusion Parts | 9549H2000139 | 0 | 165 | 0 | AL EXTRUSION(CTS) | 165"(L) | EA | LB
512 | Boeing | 787 |  | 154Z1401-52 | UPR_SUPT-BEAM_MONOLITHIC_RH | BEAM | Aluminium | Extrusion | 7150 | T77511 | 0 | 0 | 0 | 1 | BAC1509-100663 | 7150-T77511, BAC1509-100663, BMS7-306, 165"(L) | 0 | 0 |  |  | 0 | 0 |  |  | 0 | 3 | FOOKE | 0.5 | 30 | 15 | 0 | 0 |  | 0 |  |  |  | 0 |  |  |  | 0 |  |  |  | 0 |  |  |  | 0 |  |  |  | 0 |  |  |  | 0 |  |  |  | 0 |  |  |  | 0 |  |  |  | 0 |  |  |  | 0 |  |  |  | 0 |  |  |  | 0 |  |  |  | 0 |  |  | (HIZE)H36-03 B787 FTE M1 Extrusion Parts | 9549H2000139 | 0 | 165 | 0 | AL EXTRUSION(CTS) | 165"(L) | EA | LB
513 | Boeing | 787 |  | 154Z2401-3 | LWR SUPT BEAM #1 | BEAM | Aluminium | Extrusion | 7150 | T77511 | 0 | 0 | 0 | 1 | BAC1509-100305 | 7150-T77511, BAC1509-100305, BMS7-306, 53"(L) | 0 | 0 |  |  | 0 | 0 |  |  | 0 | 1 | G2020 | 0.18 | 30 | 5.4 | 0 | 0 |  | 0 |  |  |  | 0 |  |  |  | 0 |  |  |  | 0 |  |  |  | 0 |  |  |  | 0 |  |  |  | 0 |  |  |  | 0 |  |  |  | 0 |  |  |  | 0 |  |  |  | 0 |  |  |  | 0 |  |  |  | 0 |  |  |  | 0 |  |  | (HIZE)H36-03 B787 FTE M1 Extrusion Parts | 9549H2000128A | 0 | 53 | 0 | AL EXTRUSION(CTS) | 53"(L) | EA | LB
514 | Boeing | 787 |  | 154Z2401-4 | LWR SUPT BEAM #1 RH | BEAM | Aluminium | Extrusion | 7150 | T77511 | 0 | 0 | 0 | 1 | BAC1509-100305 | 7150-T77511, BAC1509-100305, BMS7-306, 53"(L) | 0 | 0 |  |  | 0 | 0 |  |  | 0 | 1 | G2020 | 0.18 | 30 | 5.4 | 0 | 0 |  | 0 |  |  |  | 0 |  |  |  | 0 |  |  |  | 0 |  |  |  | 0 |  |  |  | 0 |  |  |  | 0 |  |  |  | 0 |  |  |  | 0 |  |  |  | 0 |  |  |  | 0 |  |  |  | 0 |  |  |  | 0 |  |  |  | 0 |  |  | (HIZE)H36-03 B787 FTE M1 Extrusion Parts | 9549H2000128A | 0 | 53 | 0 | AL EXTRUSION(CTS) | 53"(L) | EA | LB
515 | Boeing | 787 | CENTER FUSELAGE | 155Z2610-3 | STRIKER OUTBOARD STRUT | STRUT | STEEL | sheet | 304 | SOLUTION TREATED | 0.05 | 3.2 | 3.6 | 1 |  | 304, SOLUTION TREATED, AMS5513, 0.05"(T) | 0 | 0 |  |  | 0 | 0 |  |  | 0 | 1 | 0 | 0 |  | 0 | 0 | 0 |  | 0 |  |  |  | 0 |  |  |  | 0 |  |  |  | 0 |  |  |  | 0 |  |  |  | 0 |  |  |  | 0 |  |  |  | 0 |  |  |  | 0 |  |  |  | 0 |  |  |  | 0 |  |  |  | 0 |  |  |  | 0 |  |  |  | 0 |  |  | (HIZE)H43-04 B787 Sec.15 & 43 Filler | 9545H2000234 | 36 | 120 | 0.05 | STEEL SHEET | 0.05"(T) X 36"(W) X 120"(L) | SI | EA
516 | Boeing | 787 |  | 156Z1401-3 | BEAM UPPER PANEL SUPPORT | BEAM | Aluminium | Extrusion | 7150 | T77511 | 0 | 0 | 0 | 1 | BAC1510-1416 | 7150-T77511, BAC1510-1416, BMS7-306, BAC5439 CL B, 95"(L) | 0 | 0 |  |  | 0 | 0 |  |  | 0 | 2 | G2020 | 2.83 | 30 | 84.9 | 0 | 0 |  | 0 |  |  |  | 0 |  |  |  | 0 |  |  |  | 0 |  |  |  | 0 |  |  |  | 0 |  |  |  | 0 |  |  |  | 0 |  |  |  | 0 |  |  |  | 0 |  |  |  | 0 |  |  |  | 0 |  |  |  | 0 |  |  |  | 0 |  |  | (HIZE)H36-03 B787 FTE M1 Extrusion Parts | 9549H2000140 | 0 | 95 | 0 | AL EXTRUSION(CTS) | 95"(L) | EA | EA
517 | Boeing | 787 |  | 156Z1401-4 | BEAM UPPER PANEL SUPPORT RH | BEAM | Aluminium | Extrusion | 7150 | T77511 | 0 | 0 | 0 | 1 | BAC1510-1416 | 7150-T77511, BAC1510-1416, BMS7-306, BAC5439 CL B, 95"(L) | 0 | 0 |  |  | 0 | 0 |  |  | 0 | 2 | G2020 | 2.83 | 30 | 84.9 | 0 | 0 |  | 0 |  |  |  | 0 |  |  |  | 0 |  |  |  | 0 |  |  |  | 0 |  |  |  | 0 |  |  |  | 0 |  |  |  | 0 |  |  |  | 0 |  |  |  | 0 |  |  |  | 0 |  |  |  | 0 |  |  |  | 0 |  |  |  | 0 |  |  | (HIZE)H36-03 B787 FTE M1 Extrusion Parts | 9549H2000140 | 0 | 95 | 0 | AL EXTRUSION(CTS) | 95"(L) | EA | EA
518 | Boeing | 787 | wing | 156Z4309-501 | FLAPERON MID SUPT RIB | RIB | Aluminium | Plate | 7050 | T7451 | 4.5 | 17.5 | 33 | 1 |  | 7050-T7451, BMS7-323 TY I, BSS7055 CL A | 2823.35 | 0 |  |  | 120.2349 | 2.7669 | 117.468 | 2.301% | 32.63 | 2 | G2020 | 3.6 | 30 | 108 | 0 | 0 |  | 0 |  |  |  | 0 |  |  |  | 0 |  |  |  | 0 |  |  |  | 0 |  |  |  | 0 |  |  |  | 0 |  |  |  | 0 |  |  |  | 0 |  |  |  | 0 |  |  |  | 0 |  |  |  | 0 |  |  |  | 0 |  |  |  | 0 |  |  | (HIZE)H43-02 B787 FTE PARTS | 9545H2000165D | 17.5 | 33 | 4.5 | AL PLATE(CTS) | 4.5"(T) X 17.5"(W) X 33"(L), G/D L" | EA | EA
519 | Boeing | 787 | wing | 156Z4309-502 | FLAPERON MID SUPT RIB | RIB | Aluminium | Plate | 7050 | T7451 | 4.5 | 17.5 | 33 | 1 |  | 7050-T7451, BMS7-323 TY I, BSS7055 CL A | 2823.35 | 0 |  |  | 120.2349 | 2.7669 | 117.468 | 2.301% | 32.63 | 2 | G2020 | 3.6 | 30 | 108 | 0 | 0 |  | 0 |  |  |  | 0 |  |  |  | 0 |  |  |  | 0 |  |  |  | 0 |  |  |  | 0 |  |  |  | 0 |  |  |  | 0 |  |  |  | 0 |  |  |  | 0 |  |  |  | 0 |  |  |  | 0 |  |  |  | 0 |  |  |  | 0 |  |  | (HIZE)H43-02 B787 FTE PARTS | 9545H2000165D | 17.5 | 33 | 4.5 | AL PLATE(CTS) | 4.5"(T) X 17.5"(W) X 33"(L), G/D L" | EA | EA
520 | Boeing | 787 | wing | 156Z5401-5 | BEAM | BEAM | Aluminium | Extrusion | 7150 | T77511 | 0 | 0 | 52 | 1 | BAC1537-204 | 7150-T77511, BAC1537-204, BMS7-306, BAC5439 CL B, 52" | 0 | 0 |  |  | 0 | 0 |  |  | 0 | 2 | G2020 | 2.3 | 30 | 69 | 0 | 0 |  | 0 |  |  |  | 0 |  |  |  | 0 |  |  |  | 0 |  |  |  | 0 |  |  |  | 0 |  |  |  | 0 |  |  |  | 0 |  |  |  | 0 |  |  |  | 0 |  |  |  | 0 |  |  |  | 0 |  |  |  | 0 |  |  |  | 0 |  |  | (HIZE)H43-01 B787 SUPPORT & BEAM | 9549H2000054A | 0 | 52 | 0 | AL EXTRUSION(Non TMX) | 52"(L) | EA | LB
521 | Boeing | 787 | wing | 156Z5401-6 | BEAM | BEAM | Aluminium | Extrusion | 7150 | T77511 | 0 | 0 | 52 | 1 | BAC1537-204 | 7150-T77511, BAC1537-204, BMS7-306, BAC5439 CL B, 52" | 0 | 0 |  |  | 0 | 0 |  |  | 0 | 2 | G2020 | 2.3 | 30 | 69 | 0 | 0 |  | 0 |  |  |  | 0 |  |  |  | 0 |  |  |  | 0 |  |  |  | 0 |  |  |  | 0 |  |  |  | 0 |  |  |  | 0 |  |  |  | 0 |  |  |  | 0 |  |  |  | 0 |  |  |  | 0 |  |  |  | 0 |  |  |  | 0 |  |  | (HIZE)H43-01 B787 SUPPORT & BEAM | 9549H2000054A | 0 | 52 | 0 | AL EXTRUSION(Non TMX) | 52"(L) | EA | LB
522 | Boeing | 787 | wing | 156Z5401A5 | BEAM CLD-SUPT CENTER | BEAM | Aluminium | Extrusion | 7150 | T77511 | 0 | 0 | 52 | 1 | BAC1537-204 | 7150-T77511, BAC1537-204, BMS7-306, BAC5439 CL B, 52" | 0 | 0 |  |  | 0 | 0 |  |  | 0 | 2 | 0 | 0 |  | 0 | 0 | 0 |  | 0 |  |  |  | 0 |  |  |  | 0 |  |  |  | 0 |  |  |  | 0 |  |  |  | 0 |  |  |  | 0 |  |  |  | 0 |  |  |  | 0 |  |  |  | 0 |  |  |  | 0 |  |  |  | 0 |  |  |  | 0 |  |  |  | 0 |  |  | (HIZE)H43-01 B787 SUPPORT & BEAM | 9549H2000054A | 0 | 52 | 0 | AL EXTRUSION(Non TMX) | 52"(L) | EA | LB
523 | Boeing | 787 | wing | 156Z5401A6 | BEAM CLD-SUPT CENTER RH | BEAM | Aluminium | Extrusion | 7150 | T77511 | 0 | 0 | 52 | 1 | BAC1537-204 | 7150-T77511, BAC1537-204, BMS7-306, BAC5439 CL B, 52" | 0 | 0 |  |  | 0 | 0 |  |  | 0 | 2 | 0 | 0 |  | 0 | 0 | 0 |  | 0 |  |  |  | 0 |  |  |  | 0 |  |  |  | 0 |  |  |  | 0 |  |  |  | 0 |  |  |  | 0 |  |  |  | 0 |  |  |  | 0 |  |  |  | 0 |  |  |  | 0 |  |  |  | 0 |  |  |  | 0 |  |  |  | 0 |  |  | (HIZE)H43-01 B787 SUPPORT & BEAM | 9549H2000054A | 0 | 52 | 0 | AL EXTRUSION(Non TMX) | 52"(L) | EA | LB
524 | Boeing | 787 | CENTER FUSELAGE | 157Z1411-1 | BRKT 1521-UPR-SPRT-02-SPRT | BRACKET | Aluminium | Extrusion | 2024 | T3511 | 0 | 0 | 12.5 | 6 | AND10133-1001 | 2024-T3511, AND10133-1001, AMS-QQ-A-200/3, 144"(L) | 0 | 0 |  |  | 0 | 0 |  |  | 0 | 2 | 0 | 0 |  | 0 | 0 | 0 |  | 0 |  |  |  | 0 |  |  |  | 0 |  |  |  | 0 |  |  |  | 0 |  |  |  | 0 |  |  |  | 0 |  |  |  | 0 |  |  |  | 0 |  |  |  | 0 |  |  |  | 0 |  |  |  | 0 |  |  |  | 0 |  |  |  | 0 |  |  | (HIZE)H43-04 B787 Sec.15 & 43 Filler | 9549H2000155 | 0 | 144 | 0 | AL EXTRUSION | 144"(L) | IN | LB
525 | Boeing | 787 | CENTER FUSELAGE | 157Z1411A1 | BRKT 1521-UPR-SPRT-02-SPRT | BRACKET | Aluminium | Extrusion | 2024 | T3511 | 0 | 0 | 12.5 | 6 | AND10133-1001 | 2024-T3511, AND10133-1001, AMS-QQ-A-200/3, 144"(L) | 0 | 0 |  |  | 0 | 0 |  |  | 0 | 2 | 0 | 0 |  | 0 | 0 | 0 |  | 0 |  |  |  | 0 |  |  |  | 0 |  |  |  | 0 |  |  |  | 0 |  |  |  | 0 |  |  |  | 0 |  |  |  | 0 |  |  |  | 0 |  |  |  | 0 |  |  |  | 0 |  |  |  | 0 |  |  |  | 0 |  |  |  | 0 |  |  | (HIZE)H43-04 B787 Sec.15 & 43 Filler | 9549H2000155 | 0 | 144 | 0 | AL EXTRUSION | 144"(L) | IN | LB
526 | Boeing | 787 |  | 164Z2921-1 | Clevis,strut | CLEVIS | Aluminium | Plate | 7050 | T7451 | 0.75 | 3.8 | 3 | 1 |  | 7050-T7451, AMS4050, BSS7055 CL A | 2823.35 | 0 |  |  | 0.39558 | 0.022587 | 0.37299 | 5.71% | 0 | 2 | 0 | 0 |  | 0 | 0 | 0 |  | 0 |  |  |  | 0 |  |  |  | 0 |  |  |  | 0 |  |  |  | 0 |  |  |  | 0 |  |  |  | 0 |  |  |  | 0 |  |  |  | 0 |  |  |  | 0 |  |  |  | 0 |  |  |  | 0 |  |  |  | 0 |  |  |  | 0 |  |  | (HIZE)H22-05 B787 CLEVIS, STRUT | 9545H2000033F | 3.8 | 3 | 0.75 | AL PLATE(CTS) | 0.75"(T) X 3.8"(W) X 3.0"(L), G/D L" | EA | EA
527 | Boeing | 787 |  | 164Z2923-1 | CLEVIS STRUT | CLEVIS | Aluminium | Extrusion | 7075 | T73511 | 0 | 0 | 3.88 | 1 | BAC1507-48749 | 7075-T73511, BAC1507-48749, AMS-QQ-A-200/11 | 0 | 0 |  |  | 0 | 0 |  |  | 0 | 3 | VC630 | 0.25 | 30 | 7.5 | 0 | 0 |  | 0 |  |  |  | 0 |  |  |  | 0 |  |  |  | 0 |  |  |  | 0 |  |  |  | 0 |  |  |  | 0 |  |  |  | 0 |  |  |  | 0 |  |  |  | 0 |  |  |  | 0 |  |  |  | 0 |  |  |  | 0 |  |  |  | 0 |  |  | (HIZE)H22-03 B787 9 Hardware | 9549H2000043 | 0 | 144 | 0 | AL EXTRUSION | 144"(L) | IN | LB
528 | Boeing | 787 |  | 164Z2923-2 | CLEVIS STRUT | CLEVIS | Aluminium | Extrusion | 7075 | T73511 | 0 | 0 | 3.88 | 1 | BAC1507-48749 | 7075-T73511, BAC1507-48749, AMS-QQ-A-200/11 | 0 | 0 |  |  | 0 | 0 |  |  | 0 | 3 | VC630 | 0.25 | 30 | 7.5 | 0 | 0 |  | 0 |  |  |  | 0 |  |  |  | 0 |  |  |  | 0 |  |  |  | 0 |  |  |  | 0 |  |  |  | 0 |  |  |  | 0 |  |  |  | 0 |  |  |  | 0 |  |  |  | 0 |  |  |  | 0 |  |  |  | 0 |  |  |  | 0 |  |  | (HIZE)H22-03 B787 9 Hardware | 9549H2000043 | 0 | 144 | 0 | AL EXTRUSION | 144"(L) | IN | LB
529 | Boeing | 787 |  | 168Z8851-1 | ROD-END Fork End PDU Tie-Rod | ROD | STEEL | Plate | 15-5PH | SOLUTION to KSI150~170 PER BAC5619 | 2.25 | 3.75 | 4.5 | 1 |  | 15-5PH, HT SOLUTION to KSI150~170 PER BAC5619, AMS5659 TY I | 7805.732 | 0 |  |  | 4.8567 | 0.51518 | 4.3415 | 10.61% | 0 | 2 | 0 | 0 |  | 0 | 0 | 0 |  | 0 |  |  |  | 0 |  |  |  | 0 |  |  |  | 0 |  |  |  | 0 |  |  |  | 0 |  |  |  | 0 |  |  |  | 0 |  |  |  | 0 |  |  |  | 0 |  |  |  | 0 |  |  |  | 0 |  |  |  | 0 |  |  |  | 0 |  |  | (HIZE)H31-08 B787 STRAKELET TIE-ROD ASSY | 9545H2000158A | 3.75 | 4.5 | 2.25 | STEEL RECT BAR(CTS) | 2.25"(T) X 3.75"(W) X 4.50"(L), G/D L" | EA | EA
530 | Boeing | 737 | EMPENNAGE | 172A1003-603 | CHORD | CHORD | Aluminium | Extrusion | 2024 | T3511 | 0 | 0 | 293.7 | 1 | BAC1506-4440 | 2024-T3511, BAC1506-4440, AMS-QQ-A-200/3 | 0 | 0 |  |  | 0 | 0 |  |  | 0 | 2 | FOOKE | 6.8167 | 30 | 204.5 | 0 | 0 |  | 0 |  |  |  | 0 |  |  |  | 0 |  |  |  | 0 |  |  |  | 0 |  |  |  | 0 |  |  |  | 0 |  |  |  | 0 |  |  |  | 0 |  |  |  | 0 |  |  |  | 0 |  |  |  | 0 |  |  |  | 0 |  |  |  | 0 |  |  | (HIZE)H25-01 B737 VF CHORD | 9549H2000078 | 0 | 293.7 | 0 | AL EXTRUSION(CTS) | 293.7"(L) | EA | LB
531 | Boeing | 737 | EMPENNAGE | 172A1003-604 | CHORD | CHORD | Aluminium | Extrusion | 2024 | T3511 | 0 | 0 | 293.7 | 1 | BAC1506-4440 | 2024-T3511, BAC1506-4440, AMS-QQ-A-200/3 | 0 | 0 |  |  | 0 | 0 |  |  | 0 | 2 | FOOKE | 6.8167 | 30 | 204.5 | 0 | 0 |  | 0 |  |  |  | 0 |  |  |  | 0 |  |  |  | 0 |  |  |  | 0 |  |  |  | 0 |  |  |  | 0 |  |  |  | 0 |  |  |  | 0 |  |  |  | 0 |  |  |  | 0 |  |  |  | 0 |  |  |  | 0 |  |  |  | 0 |  |  | (HIZE)H25-01 B737 VF CHORD | 9549H2000078 | 0 | 293.7 | 0 | AL EXTRUSION(CTS) | 293.7"(L) | EA | LB
532 | Boeing | 737 | EMPENNAGE | 172A1003-607 | CHORD | CHORD | Aluminium | Extrusion | 7150 | T6511 | 0 | 0 | 193.9 | 1 | BAC1520-2796 | 7075-T6511, BAC1520-2796, AMS-QQ-A-200/11 | 0 | 0 |  |  | 0 | 0 |  |  | 0 | 2 | FOOKE | 3.6667 | 30 | 110 | 0 | 0 |  | 0 |  |  |  | 0 |  |  |  | 0 |  |  |  | 0 |  |  |  | 0 |  |  |  | 0 |  |  |  | 0 |  |  |  | 0 |  |  |  | 0 |  |  |  | 0 |  |  |  | 0 |  |  |  | 0 |  |  |  | 0 |  |  |  | 0 |  |  | (HIZE)H25-01 B737 VF CHORD | 9549H2000077 | 0 | 193.9 | 0 | AL EXTRUSION(CTS) | 193.9"(L) | EA | LB
533 | Boeing | 737 | EMPENNAGE | 172A1003-608 | CHORD | CHORD | Aluminium | Extrusion | 7150 | T6511 | 0 | 0 | 193.9 | 1 | BAC1520-2796 | 7075-T6511, BAC1520-2796, AMS-QQ-A-200/11 | 0 | 0 |  |  | 0 | 0 |  |  | 0 | 2 | FOOKE | 3.6667 | 30 | 110 | 0 | 0 |  | 0 |  |  |  | 0 |  |  |  | 0 |  |  |  | 0 |  |  |  | 0 |  |  |  | 0 |  |  |  | 0 |  |  |  | 0 |  |  |  | 0 |  |  |  | 0 |  |  |  | 0 |  |  |  | 0 |  |  |  | 0 |  |  |  | 0 |  |  | (HIZE)H25-01 B737 VF CHORD | 9549H2000077 | 0 | 193.9 | 0 | AL EXTRUSION(CTS) | 193.9"(L) | EA | LB
534 | Boeing | 737 | EMPENNAGE | 172A1009-603 | Fitting | FITTING | Aluminium | Forged | 7075 | O1 | 10.25 | 0 | 0 | 1 |  | 7075-O1, BMS7-186, BAC5439 CL A TY I | 0 | 0 |  |  | 0 | 0 |  |  | 0 | 2 | G550 | 7.0333 | 30 | 211 | 0 | 0 |  | 0 |  |  |  | 0 |  |  |  | 0 |  |  |  | 0 |  |  |  | 0 |  |  |  | 0 |  |  |  | 0 |  |  |  | 0 |  |  |  | 0 |  |  |  | 0 |  |  |  | 0 |  |  |  | 0 |  |  |  | 0 |  |  |  | 0 |  |  | (HIZE)H25-01 B737 VF CHORD | 9545H2000168 | 10 | 11.5 | 10.25 | AL FORGED BLOCK | 10.25"(T) X 10.00"(W) X 11.50"(L), G/D L" | EA | EA
535 | Boeing | 737 | EMPENNAGE | 172A2002-602P | Web | WEB | Aluminium | sheet | 7075 | T6 | 0.1 | 42 | 100 | 3 |  | 7075-T6, AMS-QQ-A-250/12, 0.1"(T) | 0 | 0 |  |  | 0 | 0 |  |  | 0 | 3 | FOOKE | 1.7733 | 30 | 53.2 | 0 | 0 |  | 0 |  |  |  | 0 |  |  |  | 0 |  |  |  | 0 |  |  |  | 0 |  |  |  | 0 |  |  |  | 0 |  |  |  | 0 |  |  |  | 0 |  |  |  | 0 |  |  |  | 0 |  |  |  | 0 |  |  |  | 0 |  |  |  | 0 |  |  | (HIZE)H25-03 B737 VF SKIN | 9545H2000116A | 42 | 100 | 0.1 | AL SHEET(CTS) | 0.1"(T) X 42"(W) X 100"(L) | SI | LB
536 | Boeing | 737 | EMPENNAGE | 172A2002-603P | Web | WEB | Aluminium | sheet | 7075 | T6 | 0.063 | 42 | 100 | 3 |  | 7075-T6, AMS-QQ-A-250/12, 0.063"(T) | 0 | 0 |  |  | 0 | 0 |  |  | 0 | 3 | FOOKE | 1.2567 | 30 | 37.7 | 0 | 0 |  | 0 |  |  |  | 0 |  |  |  | 0 |  |  |  | 0 |  |  |  | 0 |  |  |  | 0 |  |  |  | 0 |  |  |  | 0 |  |  |  | 0 |  |  |  | 0 |  |  |  | 0 |  |  |  | 0 |  |  |  | 0 |  |  |  | 0 |  |  | (HIZE)H25-03 B737 VF SKIN | 9545H2000113A | 42 | 100 | 0.063 | AL SHEET(CTS) | 0.063"(T) X 42"(W) X 100"(L) | SI | LB
537 | Boeing | 737 | EMPENNAGE | 172A2010-603 | CHORD | CHORD | Aluminium | Extrusion | 7150 | T77511 | 0 | 0 | 299.5 | 1 | BAC1506-4319 | 7150-T77511, BAC1506-4319, BMS7-306 | 0 | 0 |  |  | 0 | 0 |  |  | 0 | 2 | FOOKE | 5.25 | 30 | 157.5 | 0 | 0 |  | 0 |  |  |  | 0 |  |  |  | 0 |  |  |  | 0 |  |  |  | 0 |  |  |  | 0 |  |  |  | 0 |  |  |  | 0 |  |  |  | 0 |  |  |  | 0 |  |  |  | 0 |  |  |  | 0 |  |  |  | 0 |  |  |  | 0 |  |  | (HIZE)H25-01 B737 VF CHORD | 9549H2000076 | 0 | 299.5 | 0 | AL EXTRUSION(CTS) | 299.5"(L) | EA | LB
538 | Boeing | 737 | EMPENNAGE | 172A2010-603P | CHORD | CHORD | Aluminium | Extrusion | 7150 | T77511 | 0 | 0 | 299.5 | 1 | BAC1506-4319 | 7150-T77511, BAC1506-4319, BMS7-306 | 0 | 0 |  |  | 0 | 0 |  |  | 0 | 2 | 0 | 0 |  | 0 | 0 | 0 |  | 0 |  |  |  | 0 |  |  |  | 0 |  |  |  | 0 |  |  |  | 0 |  |  |  | 0 |  |  |  | 0 |  |  |  | 0 |  |  |  | 0 |  |  |  | 0 |  |  |  | 0 |  |  |  | 0 |  |  |  | 0 |  |  |  | 0 |  |  | (HIZE)H25-01 B737 VF CHORD | 9549H2000076 | 0 | 299.5 | 0 | AL EXTRUSION(CTS) | 299.5"(L) | EA | LB
539 | Boeing | 737 | EMPENNAGE | 172A2010-604 | CHORD | CHORD | Aluminium | Extrusion | 7150 | T77511 | 0 | 0 | 0 | 1 | BAC1506-4319 | 7150-T77511, BAC1506-4319, BMS7-306 | 0 | 0 |  |  | 0 | 0 |  |  | 0 | 2 | FOOKE | 5.25 | 30 | 157.5 | 0 | 0 |  | 0 |  |  |  | 0 |  |  |  | 0 |  |  |  | 0 |  |  |  | 0 |  |  |  | 0 |  |  |  | 0 |  |  |  | 0 |  |  |  | 0 |  |  |  | 0 |  |  |  | 0 |  |  |  | 0 |  |  |  | 0 |  |  |  | 0 |  |  | (HIZE)H25-01 B737 VF CHORD | 9549H2000076 | 0 | 299.5 | 0 | AL EXTRUSION(CTS) | 299.5"(L) | EA | LB
540 | Boeing | 737 | EMPENNAGE | 172A2010-604P | CHORD | CHORD | Aluminium | Extrusion | 7150 | T77511 | 0 | 0 | 299.5 | 1 | BAC1506-4319 | 7150-T77511, BAC1506-4319, BMS7-306 | 0 | 0 |  |  | 0 | 0 |  |  | 0 | 2 | 0 | 0 |  | 0 | 0 | 0 |  | 0 |  |  |  | 0 |  |  |  | 0 |  |  |  | 0 |  |  |  | 0 |  |  |  | 0 |  |  |  | 0 |  |  |  | 0 |  |  |  | 0 |  |  |  | 0 |  |  |  | 0 |  |  |  | 0 |  |  |  | 0 |  |  |  | 0 |  |  | (HIZE)H25-01 B737 VF CHORD | 9549H2000076 | 0 | 299.5 | 0 | AL EXTRUSION(CTS) | 299.5"(L) | EA | LB
541 | Boeing | 737 | EMPENNAGE | 172A3102-603 | CHORD | CHORD | Aluminium | Extrusion | 2024 | T3511 | 0 | 0 | 0 | 1 | BAC1506-4289 | 2024-T3511, BAC1506-4289, AMS-QQ-A-200/3 | 0 | 0 |  |  | 0 | 0 |  |  | 0 | 2 | FOOKE | 5.4167 | 30 | 162.5 | 0 | 0 |  | 0 |  |  |  | 0 |  |  |  | 0 |  |  |  | 0 |  |  |  | 0 |  |  |  | 0 |  |  |  | 0 |  |  |  | 0 |  |  |  | 0 |  |  |  | 0 |  |  |  | 0 |  |  |  | 0 |  |  |  | 0 |  |  |  | 0 |  |  | (HIZE)H25-01 B737 VF CHORD | 9549H2000079 | 0 | 80 | 0 | AL EXTRUSION(CTS) | 80"(L) | EA | LB
542 | Boeing | 737 | EMPENNAGE | 172A3102-603P | CHORD | CHORD | Aluminium | Extrusion | 2024 | T3511 | 0 | 0 | 80 | 1 | BAC1506-4289 | 2024-T3511, BAC1506-4289, AMS-QQ-A-200/3 | 0 | 0 |  |  | 0 | 0 |  |  | 0 | 2 | 0 | 0 |  | 0 | 0 | 0 |  | 0 |  |  |  | 0 |  |  |  | 0 |  |  |  | 0 |  |  |  | 0 |  |  |  | 0 |  |  |  | 0 |  |  |  | 0 |  |  |  | 0 |  |  |  | 0 |  |  |  | 0 |  |  |  | 0 |  |  |  | 0 |  |  |  | 0 |  |  | (HIZE)H25-01 B737 VF CHORD | 9549H2000079 | 0 | 80 | 0 | AL EXTRUSION(CTS) | 80"(L) | EA | LB
543 | Boeing | 737 | EMPENNAGE | 172A3102-604 | CHORD | CHORD | Aluminium | Extrusion | 2024 | T3511 | 0 | 0 | 0 | 1 | BAC1506-4289 | 2024-T3511, BAC1506-4289, AMS-QQ-A-200/3 | 0 | 0 |  |  | 0 | 0 |  |  | 0 | 2 | FOOKE | 5.4167 | 30 | 162.5 | 0 | 0 |  | 0 |  |  |  | 0 |  |  |  | 0 |  |  |  | 0 |  |  |  | 0 |  |  |  | 0 |  |  |  | 0 |  |  |  | 0 |  |  |  | 0 |  |  |  | 0 |  |  |  | 0 |  |  |  | 0 |  |  |  | 0 |  |  |  | 0 |  |  | (HIZE)H25-01 B737 VF CHORD | 9549H2000079 | 0 | 80 | 0 | AL EXTRUSION(CTS) | 80"(L) | EA | LB
544 | Boeing | 737 | EMPENNAGE | 172A3102-604P | CHORD | CHORD | Aluminium | Extrusion | 2024 | T3511 | 0 | 0 | 80 | 1 | BAC1506-4289 | 2024-T3511, BAC1506-4289, AMS-QQ-A-200/3 | 0 | 0 |  |  | 0 | 0 |  |  | 0 | 1 | 0 | 0 |  | 0 | 0 | 0 |  | 0 |  |  |  | 0 |  |  |  | 0 |  |  |  | 0 |  |  |  | 0 |  |  |  | 0 |  |  |  | 0 |  |  |  | 0 |  |  |  | 0 |  |  |  | 0 |  |  |  | 0 |  |  |  | 0 |  |  |  | 0 |  |  |  | 0 |  |  | (HIZE)H25-01 B737 VF CHORD | 9549H2000079 | 0 | 80 | 0 | AL EXTRUSION(CTS) | 80"(L) | EA | LB
545 | Boeing | 737 | EMPENNAGE | 172A6124-603P | PANEL | PANEL | Aluminium | sheet | 2024 | T3 | 0.1 | 50 | 124 | 4 |  | 2024-T3, AMS-QQ-A-250/5, MECHANICALLY POLISHED SKIN QUALITY D6-83818, 0.1"(T) | 0 | 0 |  |  | 0 | 0 |  |  | 0 | 1 | FOOKE | 0.37333 | 30 | 11.2 | 0 | 0 |  | 0 |  |  |  | 0 |  |  |  | 0 |  |  |  | 0 |  |  |  | 0 |  |  |  | 0 |  |  |  | 0 |  |  |  | 0 |  |  |  | 0 |  |  |  | 0 |  |  |  | 0 |  |  |  | 0 |  |  |  | 0 |  |  |  | 0 |  |  | (HIZE)H25-03 B737 VF SKIN | 9545H2000117A | 50 | 124 | 0.1 | AL SHEET(SKIN) | 0.1"(T) X 50"(W) X 124"(L) | SI | LB
546 | Boeing | 737 | EMPENNAGE | 172A6124-604P | PANEL | PANEL | Aluminium | sheet | 2024 | T3 | 0.1 | 50 | 124 | 4 |  | 2024-T3, AMS-QQ-A-250/5, MECHANICALLY POLISHED SKIN QUALITY D6-83818, 0.1"(T) | 0 | 0 |  |  | 0 | 0 |  |  | 0 | 1 | FOOKE | 0.37333 | 30 | 11.2 | 0 | 0 |  | 0 |  |  |  | 0 |  |  |  | 0 |  |  |  | 0 |  |  |  | 0 |  |  |  | 0 |  |  |  | 0 |  |  |  | 0 |  |  |  | 0 |  |  |  | 0 |  |  |  | 0 |  |  |  | 0 |  |  |  | 0 |  |  |  | 0 |  |  | (HIZE)H25-03 B737 VF SKIN | 9545H2000117A | 50 | 124 | 0.1 | AL SHEET(SKIN) | 0.1"(T) X 50"(W) X 124"(L) | SI | LB
547 | Boeing | 777 | EMPENNAGE | 172W7201-303 | PLATE | PLATE | Titanium | sheet | TI-6AL-4V | ANNEALED | 0.1 | 11.02 | 5.51 | 2 |  | TI-6AL-4V, ANNEALED, AMS4911, 0.1"(T) | 0 | 0 |  |  | 0 | 0 |  |  | 0 | 2 | C20V-3 | 0.66667 | 20 | 13.3333 | 0 | 0 |  | 0 |  |  |  | 0 |  |  |  | 0 |  |  |  | 0 |  |  |  | 0 |  |  |  | 0 |  |  |  | 0 |  |  |  | 0 |  |  |  | 0 |  |  |  | 0 |  |  |  | 0 |  |  |  | 0 |  |  |  | 0 |  |  |  | 0 |  |  | (HIZE)H22-12 B737 FTE ASSEMBLY | 9545H2000207 | 36 | 96 | 0.1 | TI SHEET | 0.1"(T) X 36"(W) X 96"(L) | SI | LB
548 | Boeing | 737 | EMPENNAGE | 173A2202-6 | ACTUATOR FTG | FITTING | Aluminium | Plate | 7050 | T7451 | 4.5 | 4.7 | 12 | 1 |  | 7050-T7451, BMS7-323 TY I, BSS7055 CL A | 2823.35 | 0 |  |  | 11.7424 | 0.58443 | 11.158 | 4.977% | 8.5831 | 3 | G550 | 1.3 | 30 | 39 | 0 | 0 |  | 0 |  |  |  | 0 |  |  |  | 0 |  |  |  | 0 |  |  |  | 0 |  |  |  | 0 |  |  |  | 0 |  |  |  | 0 |  |  |  | 0 |  |  |  | 0 |  |  |  | 0 |  |  |  | 0 |  |  |  | 0 |  |  |  | 0 |  |  | (HIZE)H26-01 B737 RUDDER METALLIC COMPONENTS | 9545H2000165B | 4.7 | 12 | 4.5 | AL PLATE(CTS) | 4.50"(T) X 4.70"(W) X 12.00"(L), G/D L" | EA | LB
549 | Boeing | 737 | EMPENNAGE | 173A2203-6 | HINGE FITTING - RUDDER STA 74.8 | FITTING | Aluminium | Plate | 7050 | T7451 | 4 | 3.4 | 12 | 1 |  | 7050-T7451, BMS7-323 TY I, BSS7055 CL A | 2823.35 | 0 |  |  | 7.5507 | 0.44327 | 7.1074 | 5.871% | 5.9228 | 2 | G550 | 1.2 | 30 | 36 | 0 | 0 |  | 0 |  |  |  | 0 |  |  |  | 0 |  |  |  | 0 |  |  |  | 0 |  |  |  | 0 |  |  |  | 0 |  |  |  | 0 |  |  |  | 0 |  |  |  | 0 |  |  |  | 0 |  |  |  | 0 |  |  |  | 0 |  |  |  | 0 |  |  | (HIZE)H26-01 B737 RUDDER METALLIC COMPONENTS | 9545H2000109E | 3.4 | 12 | 4 | AL PLATE(CTS) | 4.00"(T) X 3.40"(W) X 12.00"(L), G/D L" | EA | LB
550 | Boeing | 737 | EMPENNAGE | 173A2204-6 | HINGE FITTING - RUDDER STA 129.74 | FITTING | Aluminium | Plate | 7050 | T7451 | 4 | 3.4 | 10 | 1 |  | 7050-T7451, BMS7-323 TY I, BSS7055 CL A | 2823.35 | 0 |  |  | 6.2922 | 0.31057 | 5.9817 | 4.936% | 4.9847 | 2 | G550 | 1.2 | 30 | 36 | 0 | 0 |  | 0 |  |  |  | 0 |  |  |  | 0 |  |  |  | 0 |  |  |  | 0 |  |  |  | 0 |  |  |  | 0 |  |  |  | 0 |  |  |  | 0 |  |  |  | 0 |  |  |  | 0 |  |  |  | 0 |  |  |  | 0 |  |  |  | 0 |  |  | (HIZE)H26-01 B737 RUDDER METALLIC COMPONENTS | 9545H2000109D | 3.4 | 10 | 4 | AL PLATE(CTS) | 4.00"(T) X 3.40"(W) X 10.00"(L), G/D L" | EA | LB
551 | Boeing | 737 | EMPENNAGE | 173A2205-6 | HINGE FITTING - RUDDER STA 184.67 | FITTING | Aluminium | Plate | 7050 | T7451 | 3.5 | 3.3 | 8 | 1 |  | 7050-T7451, BMS7-323 TY I, BSS7055 CL A | 2823.35 | 0 |  |  | 4.275 | 0.2061 | 4.0689 | 4.821% | 3.699 | 2 | G550 | 1.1 | 30 | 33 | 0 | 0 |  | 0 |  |  |  | 0 |  |  |  | 0 |  |  |  | 0 |  |  |  | 0 |  |  |  | 0 |  |  |  | 0 |  |  |  | 0 |  |  |  | 0 |  |  |  | 0 |  |  |  | 0 |  |  |  | 0 |  |  |  | 0 |  |  |  | 0 |  |  | (HIZE)H26-01 B737 RUDDER METALLIC COMPONENTS | 9545H2000127E | 3.3 | 8 | 3.5 | AL PLATE(CTS) | 3.50"(T) X 3.30"(W) X 8.00"(L), G/D L" | EA | LB
552 | Boeing | 737 | EMPENNAGE | 173A2206-6 | HINGE FITTING - RUDDER STA 239.61 | FITTING | Aluminium | Plate | 7050 | T7451 | 3.5 | 3.3 | 6.25 | 1 |  | 7050-T7451, BMS7-323 TY I, BSS7055 CL A | 2823.35 | 0 |  |  | 3.3399 | 0.14399 | 3.1959 | 4.311% | 3.1959 | 2 | G550 | 1 | 30 | 30 | 0 | 0 |  | 0 |  |  |  | 0 |  |  |  | 0 |  |  |  | 0 |  |  |  | 0 |  |  |  | 0 |  |  |  | 0 |  |  |  | 0 |  |  |  | 0 |  |  |  | 0 |  |  |  | 0 |  |  |  | 0 |  |  |  | 0 |  |  |  | 0 |  |  | (HIZE)H26-01 B737 RUDDER METALLIC COMPONENTS | 9545H2000127D | 3.3 | 6.25 | 3.5 | AL PLATE(CTS) | 3.50"(T) X 3.30"(W) X 6.25"(L), G/D L" | EA | LB
553 | Boeing | 737 | EMPENNAGE | 173A2207-6 | HINGE FITTING - RUDDER STA 276.24 | FITTING | Aluminium | Plate | 7050 | T7451 | 3.5 | 3.3 | 4.75 | 1 |  | 7050-T7451, BMS7-323 TY I, BSS7055 CL A | 2823.35 | 0 |  |  | 2.5383 | 0.12987 | 2.4084 | 5.117% | 2.4084 | 2 | G550 | 1 | 30 | 30 | 0 | 0 |  | 0 |  |  |  | 0 |  |  |  | 0 |  |  |  | 0 |  |  |  | 0 |  |  |  | 0 |  |  |  | 0 |  |  |  | 0 |  |  |  | 0 |  |  |  | 0 |  |  |  | 0 |  |  |  | 0 |  |  |  | 0 |  |  |  | 0 |  |  | (HIZE)H26-01 B737 RUDDER METALLIC COMPONENTS | 9545H2000127C | 3.3 | 4.75 | 3.5 | AL PLATE(CTS) | 3.50"(T) X 3.30"(W) X 4.75"(L), G/D L" | EA | LB
554 | Boeing | 737 | EMPENNAGE | 173A2208-6 | HINGE FITTING - RUDDER STA 6.96 | FITTING | Aluminium | Plate | 7050 | T7451 | 4 | 3.4 | 14.5 | 1 |  | 7050-T7451, BMS7-323 TY I, BSS7055 CL A | 2823.35 | 0 |  |  | 9.1237 | 0.46868 | 8.6551 | 5.137% | 6.6577 | 2 | G550 | 1.3 | 30 | 39 | 0 | 0 |  | 0 |  |  |  | 0 |  |  |  | 0 |  |  |  | 0 |  |  |  | 0 |  |  |  | 0 |  |  |  | 0 |  |  |  | 0 |  |  |  | 0 |  |  |  | 0 |  |  |  | 0 |  |  |  | 0 |  |  |  | 0 |  |  |  | 0 |  |  | (HIZE)H26-01 B737 RUDDER METALLIC COMPONENTS | 9545H2000109C | 3.4 | 14.5 | 4 | AL PLATE(CTS) | 4.00"(T) X 3.40"(W) X 14.50"(L), G/D L" | EA | LB
555 | Boeing | 737 | EMPENNAGE | 173A2209-6 | HINGE FITTING - RUDDER STA 257.92 | FITTING | Aluminium | Plate | 7050 | T7451 | 3.5 | 3.3 | 5.5 | 1 |  | 7050-T7451, BMS7-323 TY I, BSS7055 CL A | 2823.35 | 0 |  |  | 2.9391 | 0.14399 | 2.7951 | 4.899% | 2.7951 | 2 | G550 | 1 | 30 | 30 | 0 | 0 |  | 0 |  |  |  | 0 |  |  |  | 0 |  |  |  | 0 |  |  |  | 0 |  |  |  | 0 |  |  |  | 0 |  |  |  | 0 |  |  |  | 0 |  |  |  | 0 |  |  |  | 0 |  |  |  | 0 |  |  |  | 0 |  |  |  | 0 |  |  | (HIZE)H26-01 B737 RUDDER METALLIC COMPONENTS | 9545H2000127B | 3.3 | 5.5 | 3.5 | AL PLATE(CTS) | 3.50"(T) X 3.30"(W) X 5.50"(L), G/D L" | EA | LB
556 | Boeing | 737 | EMPENNAGE | 173A3102-3 | RIB, AIR DAM | RIB | Aluminium | Plate | 7050 | T7451 | 1.25 | 7.5 | 14.8 | 1 |  | 7050-T7451, AMS4050, BSS 7055 CL A | 2823.35 | 0 |  |  | 6.4195 | 0.30775 | 6.1117 | 4.794% | 4.7013 | 2 | G2020 | 1.3 | 30 | 39 | 0 | 0 |  | 0 |  |  |  | 0 |  |  |  | 0 |  |  |  | 0 |  |  |  | 0 |  |  |  | 0 |  |  |  | 0 |  |  |  | 0 |  |  |  | 0 |  |  |  | 0 |  |  |  | 0 |  |  |  | 0 |  |  |  | 0 |  |  |  | 0 |  |  | (HIZE)H26-01 B737 RUDDER METALLIC COMPONENTS | 9545H2000034D | 7.5 | 14.8 | 1.25 | AL PLATE(CTS) | 1.25"(T) X 7.50"(W) X 14.8"(L), G/D L" | EA | LB
557 | Boeing | 737 | EMPENNAGE | 173A4006-10 | ANGLE - RUDDER | ANGLE | Aluminium | Plate | 7050 | T7451 | 0.5 | 2.5 | 11 | 1 |  | 7050-T7451, AMS4050, BSS7055 CL A | 2823.35 | 0 |  |  | 0.63616 | 0.022587 | 0.61358 | 3.55% | 0.46134 | 4 | G2020 | 1.33 | 30 | 39.9 | 0 | 0 |  | 0 |  |  |  | 0 |  |  |  | 0 |  |  |  | 0 |  |  |  | 0 |  |  |  | 0 |  |  |  | 0 |  |  |  | 0 |  |  |  | 0 |  |  |  | 0 |  |  |  | 0 |  |  |  | 0 |  |  |  | 0 |  |  |  | 0 |  |  | (HIZE)H26-01 B737 RUDDER METALLIC COMPONENTS | 9545H2000143A | 2.5 | 11 | 0.5 | AL PLATE(CTS) | 0.5"(T) X 2.5"(W) X 11"(L), G/D L" | EA | LB
558 | Boeing | 737 | EMPENNAGE | 173A4006-9 | ANGLE - RUDDER | ANGLE | Aluminium | Plate | 7050 | T7451 | 0.5 | 2.5 | 11 | 1 |  | 7050-T7451, AMS4050, BSS7055 CL A | 2823.35 | 0 |  |  | 0.63616 | 0.022587 | 0.61358 | 3.55% | 0.46134 | 4 | G2020 | 1.33 | 30 | 39.9 | 0 | 0 |  | 0 |  |  |  | 0 |  |  |  | 0 |  |  |  | 0 |  |  |  | 0 |  |  |  | 0 |  |  |  | 0 |  |  |  | 0 |  |  |  | 0 |  |  |  | 0 |  |  |  | 0 |  |  |  | 0 |  |  |  | 0 |  |  |  | 0 |  |  | (HIZE)H26-01 B737 RUDDER METALLIC COMPONENTS | 9545H2000143A | 2.5 | 11 | 0.5 | AL PLATE(CTS) | 0.5"(T) X 2.5"(W) X 11"(L), G/D L" | EA | LB
559 | Boeing | 737 | EMPENNAGE | 173A4101-3 | DOUBLER, BALANCE ARM - RUDDER | DOUBLER | Titanium | Plate | TI-6AL-4V | ANNEALED | 0.5 | 8.75 | 13.5 | 1 |  | TI-6AL-4V, ANNEALED, AMS4911 | 4430 | 0 |  |  | 4.2876 | 0.48287 | 3.8048 | 11.26% | 0.72472 | 3 | G2020 | 5.25 | 30 | 157.5 | 0 | 0 |  | 0 |  |  |  | 0 |  |  |  | 0 |  |  |  | 0 |  |  |  | 0 |  |  |  | 0 |  |  |  | 0 |  |  |  | 0 |  |  |  | 0 |  |  |  | 0 |  |  |  | 0 |  |  |  | 0 |  |  |  | 0 |  |  |  | 0 |  |  | (HIZE)H26-01 B737 RUDDER METALLIC COMPONENTS | 9545H2000169 | 8.75 | 13.5 | 0.5 | TI PLATE(CTS) | 0.50"(T) X 8.75"(W) X 13.5"(L), G/D L " | EA | LB
560 | Boeing | 737 | EMPENNAGE | 173A4101-4 | DOUBLER, BALANCE ARM - RUDDER | DOUBLER | Titanium | Plate | TI-6AL-4V | ANNEALED | 0.5 | 8.75 | 13.5 | 1 |  | TI-6AL-4V, ANNEALED, AMS4911 | 4430 | 0 |  |  | 4.2876 | 0.48287 | 3.8048 | 11.26% | 0.72472 | 1 | G2020 | 5.25 | 30 | 157.5 | 0 | 0 |  | 0 |  |  |  | 0 |  |  |  | 0 |  |  |  | 0 |  |  |  | 0 |  |  |  | 0 |  |  |  | 0 |  |  |  | 0 |  |  |  | 0 |  |  |  | 0 |  |  |  | 0 |  |  |  | 0 |  |  |  | 0 |  |  |  | 0 |  |  | (HIZE)H26-01 B737 RUDDER METALLIC COMPONENTS | 9545H2000169 | 8.75 | 13.5 | 0.5 | TI PLATE(CTS) | 0.50"(T) X 8.75"(W) X 13.5"(L), G/D L " | EA | LB
561 | Boeing | 737 | EMPENNAGE | 173A4203-1 | BRACKET | BRACKET | STEEL | sheet | 301 | 1/2H | 0.04 | 5 | 5.5 | 1 |  | 301, 1/2H, AMS5518, 0.04"(T) | 0 | 0 |  |  | 0 | 0 |  |  | 0 | 2 | C20V-3 | 0.2 | 20 | 4 | 0 | 0 |  | 0 |  |  |  | 0 |  |  |  | 0 |  |  |  | 0 |  |  |  | 0 |  |  |  | 0 |  |  |  | 0 |  |  |  | 0 |  |  |  | 0 |  |  |  | 0 |  |  |  | 0 |  |  |  | 0 |  |  |  | 0 |  |  |  | 0 |  |  | (HIZE)H26-02 B737 RUDDER SHEET METAL COMPONENTS | 9545H2000203 | 36 | 120 | 0.04 | STEEL SHEET | 0.04"(T) X 36"(W) X 120"(L) | SI | EA
562 | Boeing | 737 | EMPENNAGE | 173A4203-2 | BRACKET | BRACKET | STEEL | sheet | 301 | 1/2H | 0.04 | 5 | 5.5 | 1 |  | 301, 1/2H, AMS5518, 0.04"(T) | 0 | 0 |  |  | 0 | 0 |  |  | 0 | 2 | 0 | 0 |  | 0 | 0 | 0 |  | 0 |  |  |  | 0 |  |  |  | 0 |  |  |  | 0 |  |  |  | 0 |  |  |  | 0 |  |  |  | 0 |  |  |  | 0 |  |  |  | 0 |  |  |  | 0 |  |  |  | 0 |  |  |  | 0 |  |  |  | 0 |  |  |  | 0 |  |  | (HIZE)H26-02 B737 RUDDER SHEET METAL COMPONENTS | 9545H2000203 | 36 | 120 | 0.04 | STEEL SHEET | 0.04"(T) X 36"(W) X 120"(L) | SI | EA
563 | Boeing | 737 | EMPENNAGE | 173A5102-16 | SKIN PANEL - BALANCE ARM, RUDDER | ARM | Aluminium | sheet | 2024 | O | 0.071 | 48 | 18 | 1 |  | 2024-O, AMS-QQ-A-250/4, 0.071"(T) | 0 | 0 |  |  | 0 | 0 |  |  | 0 | 2 | G2020 | 0.5 | 30 | 15 | 0 | 0 |  | 0 |  |  |  | 0 |  |  |  | 0 |  |  |  | 0 |  |  |  | 0 |  |  |  | 0 |  |  |  | 0 |  |  |  | 0 |  |  |  | 0 |  |  |  | 0 |  |  |  | 0 |  |  |  | 0 |  |  |  | 0 |  |  |  | 0 |  |  | (HIZE)H26-02 B737 RUDDER SHEET METAL COMPONENTS | 9545H2000231 | 48 | 144 | 0.071 | AL SHEET | 0.071"(T) X 48"(W) X 144"(L) | SI | LB
564 | Boeing | 737 | EMPENNAGE | 173A5201-2 | STRUT SUPPORT FITTING | FITTING | Aluminium | Plate | 7050 | T7451 | 3.25 | 9 | 10 | 1 |  | 7050-T7451, BMS7-323 TY I, BSS7055 CL A | 2823.35 | 0 |  |  | 13.5329 | 0.81595 | 12.717 | 6.029% | 3.6334 | 1 | G2020 | 3.5 | 30 | 105 | 0 | 0 |  | 0 |  |  |  | 0 |  |  |  | 0 |  |  |  | 0 |  |  |  | 0 |  |  |  | 0 |  |  |  | 0 |  |  |  | 0 |  |  |  | 0 |  |  |  | 0 |  |  |  | 0 |  |  |  | 0 |  |  |  | 0 |  |  |  | 0 |  |  | (HIZE)H26-01 B737 RUDDER METALLIC COMPONENTS | 9545H2000047A | 9 | 10 | 3.25 | AL PLATE(CTS) | 3.25"(T) X 9.00"(W) X 10.00"(L), G/D L" | EA | LB
565 | Boeing | 737 | EMPENNAGE | 173A6100-4 | CLOSURE FITTING-TIP, RUDDER | FITTING | Aluminium | Plate | 7050 | T7451 | 2.75 | 6.5 | 15.3 | 1 |  | 7050-T7451, BMS7-323 TY I, BSS7055 CL A | 2823.35 | 0 |  |  | 12.6533 | 0.39245 | 12.2608 | 3.102% | 3.1438 | 3 | G2020 | 3.9 | 30 | 117 | 0 | 0 |  | 0 |  |  |  | 0 |  |  |  | 0 |  |  |  | 0 |  |  |  | 0 |  |  |  | 0 |  |  |  | 0 |  |  |  | 0 |  |  |  | 0 |  |  |  | 0 |  |  |  | 0 |  |  |  | 0 |  |  |  | 0 |  |  |  | 0 |  |  | (HIZE)H26-01 B737 RUDDER METALLIC COMPONENTS | 9545H2000126C | 6.5 | 15.3 | 2.75 | AL PLATE(CTS) | 2.75"(T) X 6.50"(W) X 15.30"(L), G/D L" | EA | LB
566 | Boeing | 737 | EMPENNAGE | 173A6101-3 | BALANCE WEIGHT | BALANCE WEIGHT | STEEL | Plate | 304 | SOLUTION TREATED | 1.75 | 5.5 | 14.6 | 1 |  | 304, SOLUTION TREATED, AMS5513 | 7805.732 | 0 |  |  | 17.975 | 5.7919 | 12.1831 | 32.22% | 0 | 2 | 0 | 0 |  | 0 | 0 | 0 |  | 0 |  |  |  | 0 |  |  |  | 0 |  |  |  | 0 |  |  |  | 0 |  |  |  | 0 |  |  |  | 0 |  |  |  | 0 |  |  |  | 0 |  |  |  | 0 |  |  |  | 0 |  |  |  | 0 |  |  |  | 0 |  |  |  | 0 |  |  | (HIZE)H26-01 B737 RUDDER METALLIC COMPONENTS | 9545H2000170 | 5.5 | 14.6 | 1.75 | STEEL PLATE(CTS) | 1.75"(T) X 5.50"(W) X 14.6"(L), G/D L" | EA | EA
567 | Boeing | 737 | EMPENNAGE | 173A6101-3-901 | BALANCE WEIGHT | BALANCE WEIGHT | STEEL | Plate | 304 | SOLUTION TREATED | 1.75 | 5.5 | 14.6 | 1 |  | 304, SOLUTION TREATED, AMS5513 | 7805.732 | 0 |  |  | 17.975 | 5.7919 | 12.1831 | 32.22% | 1.5229 | 3 | G2020 | 8 | 30 | 240 | 0 | 0 |  | 0 |  |  |  | 0 |  |  |  | 0 |  |  |  | 0 |  |  |  | 0 |  |  |  | 0 |  |  |  | 0 |  |  |  | 0 |  |  |  | 0 |  |  |  | 0 |  |  |  | 0 |  |  |  | 0 |  |  |  | 0 |  |  |  | 0 |  |  | (HIZE)H26-01 B737 RUDDER METALLIC COMPONENTS | 9545H2000170 | 5.5 | 14.6 | 1.75 | STEEL PLATE(CTS) | 1.75"(T) X 5.50"(W) X 14.6"(L), G/D L" | EA | EA
568 | Boeing | 737 | EMPENNAGE | 174A1200-1 | FITTING | FITTING | Aluminium | Plate | 7075 | T7451 | 1.75 | 3.28 | 6.3 | 1 |  | 7050-T7451, AMS4050, BSS 7055 CL A | 2823.35 | 0 |  |  | 1.6731 | 0.16375 | 1.5093 | 9.788% | 1.9602 | 2 | VC630 | 0.77 | 30 | 23.1 | 0 | 0 |  | 0 |  |  |  | 0 |  |  |  | 0 |  |  |  | 0 |  |  |  | 0 |  |  |  | 0 |  |  |  | 0 |  |  |  | 0 |  |  |  | 0 |  |  |  | 0 |  |  |  | 0 |  |  |  | 0 |  |  |  | 0 |  |  |  | 0 |  |  | (HIZE)H32-02 B737 52 DORSAL (174A) | 9545H2000046I | 3.28 | 6.3 | 1.75 | AL PLATE(CTS) | 1.75"(T) X 3.28"(W) X 6.3"(L), G/D L" | EA | EA
569 | Boeing | 737 | EMPENNAGE | 174A1200-2 | FITTING | FITTING | Aluminium | Plate | 7075 | T7451 | 1.75 | 3.28 | 6.3 | 1 |  | 7050-T7451, AMS4050, BSS 7055 CL A | 2823.35 | 0 |  |  | 1.6731 | 0.16375 | 1.5093 | 9.788% | 1.5093 | 2 | VC630 | 1 | 30 | 30 | 0 | 0 |  | 0 |  |  |  | 0 |  |  |  | 0 |  |  |  | 0 |  |  |  | 0 |  |  |  | 0 |  |  |  | 0 |  |  |  | 0 |  |  |  | 0 |  |  |  | 0 |  |  |  | 0 |  |  |  | 0 |  |  |  | 0 |  |  |  | 0 |  |  | (HIZE)H32-02 B737 52 DORSAL (174A) | 9545H2000046I | 3.28 | 6.3 | 1.75 | AL PLATE(CTS) | 1.75"(T) X 3.28"(W) X 6.3"(L), G/D L" | EA | EA
570 | Boeing | 737 | EMPENNAGE | 174A1300-1 | ATTACH CLIP | CLIP | Aluminium | Extrusion | 7075 | T73511 | 0 | 0 | 48 | 20 | BAC1503-100605 | 7075-T73511, AMS-QQ-A-200/11, BAC1503-100605 | 0 | 0 |  |  | 0 | 0 |  |  | 0 | 3 | VR11 | 0.13 | 30 | 3.9 | 0 | 0 |  | 0 |  |  |  | 0 |  |  |  | 0 |  |  |  | 0 |  |  |  | 0 |  |  |  | 0 |  |  |  | 0 |  |  |  | 0 |  |  |  | 0 |  |  |  | 0 |  |  |  | 0 |  |  |  | 0 |  |  |  | 0 |  |  |  | 0 |  |  | (HIZE)H32-02 B737 52 DORSAL (174A) | 9549H2000022 | 0 | 144 | 0 | AL EXTRUSION | 144"(L) | IN | EA
571 | Boeing | 737 | EMPENNAGE | 174A1300-10 | ATTACH CLIP | CLIP | Aluminium | Extrusion | 7075 | T73511 | 0 | 0 | 48 | 20 | BAC1503-100605 | 7075-T73511, AMS-QQ-A-200/11, BAC1503-100605 | 0 | 0 |  |  | 0 | 0 |  |  | 0 | 3 | VR11 | 0.18 | 30 | 5.4 | 0 | 0 |  | 0 |  |  |  | 0 |  |  |  | 0 |  |  |  | 0 |  |  |  | 0 |  |  |  | 0 |  |  |  | 0 |  |  |  | 0 |  |  |  | 0 |  |  |  | 0 |  |  |  | 0 |  |  |  | 0 |  |  |  | 0 |  |  |  | 0 |  |  | (HIZE)H32-02 B737 52 DORSAL (174A) | 9549H2000022 | 0 | 144 | 0 | AL EXTRUSION | 144"(L) | IN | EA
572 | Boeing | 737 | EMPENNAGE | 174A1300-11 | ATTACH CLIP | CLIP | Aluminium | Extrusion | 7075 | T73511 | 0 | 0 | 48 | 20 | BAC1503-100698 | 7075-T73511, AMS-QQ-A-200/11, BAC1503-100698 | 0 | 0 |  |  | 0 | 0 |  |  | 0 | 3 | VR11 | 0.13 | 30 | 3.9 | 0 | 0 |  | 0 |  |  |  | 0 |  |  |  | 0 |  |  |  | 0 |  |  |  | 0 |  |  |  | 0 |  |  |  | 0 |  |  |  | 0 |  |  |  | 0 |  |  |  | 0 |  |  |  | 0 |  |  |  | 0 |  |  |  | 0 |  |  |  | 0 |  |  | (HIZE)H32-02 B737 52 DORSAL (174A) | 9549H2000031 | 0 | 144 | 0 | AL EXTRUSION | 144"(L) | IN | EA
573 | Boeing | 737 | EMPENNAGE | 174A1300-12 | ATTACH CLIP | CLIP | Aluminium | Extrusion | 7075 | T73511 | 0 | 0 | 48 | 20 | BAC1503-100698 | 7075-T73511, AMS-QQ-A-200/11, BAC1503-100698 | 0 | 0 |  |  | 0 | 0 |  |  | 0 | 3 | VR11 | 0.13 | 30 | 3.9 | 0 | 0 |  | 0 |  |  |  | 0 |  |  |  | 0 |  |  |  | 0 |  |  |  | 0 |  |  |  | 0 |  |  |  | 0 |  |  |  | 0 |  |  |  | 0 |  |  |  | 0 |  |  |  | 0 |  |  |  | 0 |  |  |  | 0 |  |  |  | 0 |  |  | (HIZE)H32-02 B737 52 DORSAL (174A) | 9549H2000031 | 0 | 144 | 0 | AL EXTRUSION | 144"(L) | IN | EA
574 | Boeing | 737 | EMPENNAGE | 174A1300-2 | ATTACH CLIP | CLIP | Aluminium | Extrusion | 7075 | T73511 | 0 | 0 | 48 | 20 | BAC1503-100605 | 7075-T73511, AMS-QQ-A-200/11, BAC1503-100605 | 0 | 0 |  |  | 0 | 0 |  |  | 0 | 2 | VR11 | 0.13 | 30 | 3.9 | 0 | 0 |  | 0 |  |  |  | 0 |  |  |  | 0 |  |  |  | 0 |  |  |  | 0 |  |  |  | 0 |  |  |  | 0 |  |  |  | 0 |  |  |  | 0 |  |  |  | 0 |  |  |  | 0 |  |  |  | 0 |  |  |  | 0 |  |  |  | 0 |  |  | (HIZE)H32-02 B737 52 DORSAL (174A) | 9549H2000022 | 0 | 144 | 0 | AL EXTRUSION | 144"(L) | IN | EA
575 | Boeing | 737 | EMPENNAGE | 174A1300-3 | ATTACH CLIP | CLIP | Aluminium | Extrusion | 7075 | T73511 | 0 | 0 | 48 | 20 | BAC1503-100605 | 7075-T73511, AMS-QQ-A-200/11, BAC1503-100605 | 0 | 0 |  |  | 0 | 0 |  |  | 0 | 3 | VR11 | 0.13 | 30 | 3.9 | 0 | 0 |  | 0 |  |  |  | 0 |  |  |  | 0 |  |  |  | 0 |  |  |  | 0 |  |  |  | 0 |  |  |  | 0 |  |  |  | 0 |  |  |  | 0 |  |  |  | 0 |  |  |  | 0 |  |  |  | 0 |  |  |  | 0 |  |  |  | 0 |  |  | (HIZE)H32-02 B737 52 DORSAL (174A) | 9549H2000022 | 0 | 144 | 0 | AL EXTRUSION | 144"(L) | IN | EA
576 | Boeing | 737 | EMPENNAGE | 174A1300-4 | ATTACH CLIP | CLIP | Aluminium | Extrusion | 7075 | T73511 | 0 | 0 | 48 | 20 | BAC1503-100605 | 7075-T73511, AMS-QQ-A-200/11, BAC1503-100605 | 0 | 0 |  |  | 0 | 0 |  |  | 0 | 3 | VR11 | 0.13 | 30 | 3.9 | 0 | 0 |  | 0 |  |  |  | 0 |  |  |  | 0 |  |  |  | 0 |  |  |  | 0 |  |  |  | 0 |  |  |  | 0 |  |  |  | 0 |  |  |  | 0 |  |  |  | 0 |  |  |  | 0 |  |  |  | 0 |  |  |  | 0 |  |  |  | 0 |  |  | (HIZE)H32-02 B737 52 DORSAL (174A) | 9549H2000022 | 0 | 144 | 0 | AL EXTRUSION | 144"(L) | IN | EA
577 | Boeing | 737 | EMPENNAGE | 174A1300-5 | ATTACH CLIP | CLIP | Aluminium | Extrusion | 7075 | T73511 | 0 | 0 | 48 | 20 | BAC1503-100605 | 7075-T73511, AMS-QQ-A-200/11, BAC1503-100605 | 0 | 0 |  |  | 0 | 0 |  |  | 0 | 2 | VR11 | 0.13 | 30 | 3.9 | 0 | 0 |  | 0 |  |  |  | 0 |  |  |  | 0 |  |  |  | 0 |  |  |  | 0 |  |  |  | 0 |  |  |  | 0 |  |  |  | 0 |  |  |  | 0 |  |  |  | 0 |  |  |  | 0 |  |  |  | 0 |  |  |  | 0 |  |  |  | 0 |  |  | (HIZE)H32-02 B737 52 DORSAL (174A) | 9549H2000022 | 0 | 144 | 0 | AL EXTRUSION | 144"(L) | IN | EA
578 | Boeing | 737 | EMPENNAGE | 174A1300-6 | ATTACH CLIP | CLIP | Aluminium | Extrusion | 7075 | T73511 | 0 | 0 | 48 | 20 | BAC1503-100605 | 7075-T73511, AMS-QQ-A-200/11, BAC1503-100605 | 0 | 0 |  |  | 0 | 0 |  |  | 0 | 2 | VR11 | 0.13 | 30 | 3.9 | 0 | 0 |  | 0 |  |  |  | 0 |  |  |  | 0 |  |  |  | 0 |  |  |  | 0 |  |  |  | 0 |  |  |  | 0 |  |  |  | 0 |  |  |  | 0 |  |  |  | 0 |  |  |  | 0 |  |  |  | 0 |  |  |  | 0 |  |  |  | 0 |  |  | (HIZE)H32-02 B737 52 DORSAL (174A) | 9549H2000022 | 0 | 144 | 0 | AL EXTRUSION | 144"(L) | IN | EA
579 | Boeing | 737 | EMPENNAGE | 174A1300-7 | ATTACH CLIP | CLIP | Aluminium | Extrusion | 7075 | T73511 | 0 | 0 | 48 | 20 | BAC1503-100605 | 7075-T73511, AMS-QQ-A-200/11, BAC1503-100605 | 0 | 0 |  |  | 0 | 0 |  |  | 0 | 2 | VR11 | 0.13 | 30 | 3.9 | 0 | 0 |  | 0 |  |  |  | 0 |  |  |  | 0 |  |  |  | 0 |  |  |  | 0 |  |  |  | 0 |  |  |  | 0 |  |  |  | 0 |  |  |  | 0 |  |  |  | 0 |  |  |  | 0 |  |  |  | 0 |  |  |  | 0 |  |  |  | 0 |  |  | (HIZE)H32-02 B737 52 DORSAL (174A) | 9549H2000022 | 0 | 144 | 0 | AL EXTRUSION | 144"(L) | IN | EA
580 | Boeing | 737 | EMPENNAGE | 174A1300-8 | ATTACH CLIP | CLIP | Aluminium | Extrusion | 7075 | T73511 | 0 | 0 | 48 | 20 | BAC1503-100605 | 7075-T73511, AMS-QQ-A-200/11, BAC1503-100605 | 0 | 0 |  |  | 0 | 0 |  |  | 0 | 2 | VR11 | 0.13 | 30 | 3.9 | 0 | 0 |  | 0 |  |  |  | 0 |  |  |  | 0 |  |  |  | 0 |  |  |  | 0 |  |  |  | 0 |  |  |  | 0 |  |  |  | 0 |  |  |  | 0 |  |  |  | 0 |  |  |  | 0 |  |  |  | 0 |  |  |  | 0 |  |  |  | 0 |  |  | (HIZE)H32-02 B737 52 DORSAL (174A) | 9549H2000022 | 0 | 144 | 0 | AL EXTRUSION | 144"(L) | IN | EA
581 | Boeing | 737 | EMPENNAGE | 174A1300-9 | ATTACH CLIP | CLIP | Aluminium | Extrusion | 7075 | T73511 | 0 | 0 | 48 | 20 | BAC1503-100605 | 7075-T73511, AMS-QQ-A-200/11, BAC1503-100605 | 0 | 0 |  |  | 0 | 0 |  |  | 0 | 2 | VR11 | 0.18 | 30 | 5.4 | 0 | 0 |  | 0 |  |  |  | 0 |  |  |  | 0 |  |  |  | 0 |  |  |  | 0 |  |  |  | 0 |  |  |  | 0 |  |  |  | 0 |  |  |  | 0 |  |  |  | 0 |  |  |  | 0 |  |  |  | 0 |  |  |  | 0 |  |  |  | 0 |  |  | (HIZE)H32-02 B737 52 DORSAL (174A) | 9549H2000022 | 0 | 144 | 0 | AL EXTRUSION | 144"(L) | IN | EA
582 | Boeing | 737 | EMPENNAGE | 174A1301-1 | ANGLE | ANGLE | Aluminium | Extrusion | 7075 | T73511 | 0 | 0 | 28.2 | 1 | AND10134-0702 | 7075-T73511, AMS-QQ-A-200/11, AND10134-0702 | 0 | 0 |  |  | 0 | 0 |  |  | 0 | 3 | C20V-3 | 0.25 | 20 | 5 | 0 | 0 |  | 0 |  |  |  | 0 |  |  |  | 0 |  |  |  | 0 |  |  |  | 0 |  |  |  | 0 |  |  |  | 0 |  |  |  | 0 |  |  |  | 0 |  |  |  | 0 |  |  |  | 0 |  |  |  | 0 |  |  |  | 0 |  |  |  | 0 |  |  | (HIZE)H32-02 B737 52 DORSAL (174A) | 9549H2000032 | 0 | 144 | 0 | AL EXTRUSION | 144"(L) | IN | EA
583 | Boeing | 737 | EMPENNAGE | 174A1301-2 | ANGLE | ANGLE | Aluminium | Extrusion | 7075 | T73511 | 0 | 0 | 27.8 | 1 | AND10134-0702 | 7075-T73511, AMS-QQ-A-200/11, AND10134-0702 | 0 | 0 |  |  | 0 | 0 |  |  | 0 | 3 | C20V-3 | 0.25 | 20 | 5 | 0 | 0 |  | 0 |  |  |  | 0 |  |  |  | 0 |  |  |  | 0 |  |  |  | 0 |  |  |  | 0 |  |  |  | 0 |  |  |  | 0 |  |  |  | 0 |  |  |  | 0 |  |  |  | 0 |  |  |  | 0 |  |  |  | 0 |  |  |  | 0 |  |  | (HIZE)H32-02 B737 52 DORSAL (174A) | 9549H2000032 | 0 | 144 | 0 | AL EXTRUSION | 144"(L) | IN | EA
584 | Boeing | 737 | EMPENNAGE | 174A1301-3 | ANGLE | ANGLE | Aluminium | Extrusion | 7075 | T73511 | 0 | 0 | 26.5 | 1 | AND10134-0702 | 7075-T73511, AMS-QQ-A-200/11, AND10134-0702 | 0 | 0 |  |  | 0 | 0 |  |  | 0 | 3 | C20V-3 | 0.25 | 20 | 5 | 0 | 0 |  | 0 |  |  |  | 0 |  |  |  | 0 |  |  |  | 0 |  |  |  | 0 |  |  |  | 0 |  |  |  | 0 |  |  |  | 0 |  |  |  | 0 |  |  |  | 0 |  |  |  | 0 |  |  |  | 0 |  |  |  | 0 |  |  |  | 0 |  |  | (HIZE)H32-02 B737 52 DORSAL (174A) | 9549H2000032 | 0 | 144 | 0 | AL EXTRUSION | 144"(L) | IN | EA
585 | Boeing | 737 | EMPENNAGE | 174A1301-4 | ANGLE | ANGLE | Aluminium | Extrusion | 7075 | T73511 | 0 | 0 | 24.6 | 1 | AND10134-0702 | 7075-T73511, AMS-QQ-A-200/11, AND10134-0702 | 0 | 0 |  |  | 0 | 0 |  |  | 0 | 2 | C20V-3 | 0.25 | 20 | 5 | 0 | 0 |  | 0 |  |  |  | 0 |  |  |  | 0 |  |  |  | 0 |  |  |  | 0 |  |  |  | 0 |  |  |  | 0 |  |  |  | 0 |  |  |  | 0 |  |  |  | 0 |  |  |  | 0 |  |  |  | 0 |  |  |  | 0 |  |  |  | 0 |  |  | (HIZE)H32-02 B737 52 DORSAL (174A) | 9549H2000032 | 0 | 144 | 0 | AL EXTRUSION | 144"(L) | IN | EA
586 | Boeing | 737 | EMPENNAGE | 174A1301-5 | ANGLE | ANGLE | Aluminium | Extrusion | 7075 | T73511 | 0 | 0 | 21.7 | 1 | AND10134-0702 | 7075-T73511, AMS-QQ-A-200/11, AND10134-0702 | 0 | 0 |  |  | 0 | 0 |  |  | 0 | 2 | C20V-3 | 0.25 | 20 | 5 | 0 | 0 |  | 0 |  |  |  | 0 |  |  |  | 0 |  |  |  | 0 |  |  |  | 0 |  |  |  | 0 |  |  |  | 0 |  |  |  | 0 |  |  |  | 0 |  |  |  | 0 |  |  |  | 0 |  |  |  | 0 |  |  |  | 0 |  |  |  | 0 |  |  | (HIZE)H32-02 B737 52 DORSAL (174A) | 9549H2000032 | 0 | 144 | 0 | AL EXTRUSION | 144"(L) | IN | EA
587 | Boeing | 737 | EMPENNAGE | 174A1301-6 | ANGLE | ANGLE | Aluminium | Extrusion | 7075 | T73511 | 0 | 0 | 17.6 | 1 | AND10134-0702 | 7075-T73511, AMS-QQ-A-200/11, AND10134-0702 | 0 | 0 |  |  | 0 | 0 |  |  | 0 | 2 | C20V-3 | 0.25 | 20 | 5 | 0 | 0 |  | 0 |  |  |  | 0 |  |  |  | 0 |  |  |  | 0 |  |  |  | 0 |  |  |  | 0 |  |  |  | 0 |  |  |  | 0 |  |  |  | 0 |  |  |  | 0 |  |  |  | 0 |  |  |  | 0 |  |  |  | 0 |  |  |  | 0 |  |  | (HIZE)H32-02 B737 52 DORSAL (174A) | 9549H2000032 | 0 | 144 | 0 | AL EXTRUSION | 144"(L) | IN | EA
588 | Boeing | 737 | EMPENNAGE | 174A1301-8 | ANGLE | ANGLE | Aluminium | Extrusion | 7075 | T73511 | 0 | 0 | 5.6 | 1 | AND10134-0702 | 7075-T73511, AMS-QQ-A-200/11, AND10134-0702 | 0 | 0 |  |  | 0 | 0 |  |  | 0 | 2 | C20V-3 | 0.25 | 20 | 5 | 0 | 0 |  | 0 |  |  |  | 0 |  |  |  | 0 |  |  |  | 0 |  |  |  | 0 |  |  |  | 0 |  |  |  | 0 |  |  |  | 0 |  |  |  | 0 |  |  |  | 0 |  |  |  | 0 |  |  |  | 0 |  |  |  | 0 |  |  |  | 0 |  |  | (HIZE)H32-02 B737 52 DORSAL (174A) | 9549H2000032 | 0 | 144 | 0 | AL EXTRUSION | 144"(L) | IN | EA
589 | Boeing | 737 | EMPENNAGE | 174A3100-1 | L.E. CAP (OPS) | CAP | Aluminium | Extrusion | 7075 | 73511 | 0 | 0 | 120 | 1 | BAC1513-432 | 7075-T73511, AMS-QQ-A-200/11, BAC1513-432, 120" | 0 | 0 |  |  | 0 | 0 |  |  | 0 | 2 | C30V-3 | 1 | 20 | 20 | 0 | 0 |  | 0 |  |  |  | 0 |  |  |  | 0 |  |  |  | 0 |  |  |  | 0 |  |  |  | 0 |  |  |  | 0 |  |  |  | 0 |  |  |  | 0 |  |  |  | 0 |  |  |  | 0 |  |  |  | 0 |  |  |  | 0 |  |  |  | 0 |  |  | (HIZE)H32-02 B737 52 DORSAL (174A) | 9549H2000034 | 0 | 120 | 0 | AL EXTRUSION | 120"(L) | IN | EA
590 | Boeing | 737 | EMPENNAGE | 174A3101-1 | L.E. CAP (OPS) | CAP | Aluminium | Plate | 7050 | T7451 | 3.25 | 4.1 | 55.9 | 1 |  | 7050-T7451, BMS7-323 TY I, BSS7055 CL A, 3.25"(T) | 2823.35 | 0 |  |  | 34.4624 | 0.87806 | 33.5843 | 2.548% | 4.198 | 2 | G2020 | 8 | 30 | 240 | 0 | 0 |  | 0 |  |  |  | 0 |  |  |  | 0 |  |  |  | 0 |  |  |  | 0 |  |  |  | 0 |  |  |  | 0 |  |  |  | 0 |  |  |  | 0 |  |  |  | 0 |  |  |  | 0 |  |  |  | 0 |  |  |  | 0 |  |  |  | 0 |  |  | (HIZE)H32-02 B737 52 DORSAL (174A) | 9545H2000047 | 4.1 | 55.9 | 3.25 | AL PLATE(CTS) | 3.25"(T) X 4.1"(W) X 55.9"(L), G/D "L" | EA | EA
591 | Boeing | 737 | EMPENNAGE | 174A3101U1 | L.E. CAP(OPS) | CAP | Aluminium | Plate | 7050 | T7451 | 3.25 | 4.1 | 55.9 | 1 |  | 7050-T7451, BMS7-323 TY I, BSS7055 CL A, 3.25"(T) | 2823.35 | 0 |  |  | 34.4624 | 0.87806 | 33.5843 | 2.548% | 0 | 2 | 0 | 0 |  | 0 | 0 | 0 |  | 0 |  |  |  | 0 |  |  |  | 0 |  |  |  | 0 |  |  |  | 0 |  |  |  | 0 |  |  |  | 0 |  |  |  | 0 |  |  |  | 0 |  |  |  | 0 |  |  |  | 0 |  |  |  | 0 |  |  |  | 0 |  |  |  | 0 |  |  | (HIZE)H32-02 B737 52 DORSAL (174A) | 9545H2000047 | 4.1 | 55.9 | 3.25 | AL PLATE(CTS) | 3.25"(T) X 4.1"(W) X 55.9"(L), G/D "L" | EA | EA
592 | Boeing | 737 | EMPENNAGE | 175A1101-605P | SUPPORT DETAIL | SUPPORT | Aluminium | Extrusion | 7075 | T73511 | 0 | 0 | 161.6 | 1 | BAC1520-2810 | 7075-T73511, BAC1520-2810, AMS-QQ-A-200/11 | 0 | 0 |  |  | 0 | 0 |  |  | 0 | 2 | FOOKE | 2.9167 | 30 | 87.5 | 0 | 0 |  | 0 |  |  |  | 0 |  |  |  | 0 |  |  |  | 0 |  |  |  | 0 |  |  |  | 0 |  |  |  | 0 |  |  |  | 0 |  |  |  | 0 |  |  |  | 0 |  |  |  | 0 |  |  |  | 0 |  |  |  | 0 |  |  |  | 0 |  |  | (HIZE)H25-01 B737 VF CHORD | 9549H2000080 | 0 | 161.6 | 0 | AL EXTRUSION(CTS) | 161.6"(L) | EA | LB
593 | Boeing | 737 | EMPENNAGE | 175A1101-606P | SUPPORT DETAIL | SUPPORT | Aluminium | Extrusion | 7075 | T73511 | 0 | 0 | 0 | 1 | BAC1520-2810 | 7075-T73511, BAC1520-2810, AMS-QQ-A-200/11 | 0 | 0 |  |  | 0 | 0 |  |  | 0 | 2 | FOOKE | 2.9167 | 30 | 87.5 | 0 | 0 |  | 0 |  |  |  | 0 |  |  |  | 0 |  |  |  | 0 |  |  |  | 0 |  |  |  | 0 |  |  |  | 0 |  |  |  | 0 |  |  |  | 0 |  |  |  | 0 |  |  |  | 0 |  |  |  | 0 |  |  |  | 0 |  |  |  | 0 |  |  | (HIZE)H25-01 B737 VF CHORD | 9549H2000080 | 0 | 161.6 | 0 | AL EXTRUSION(CTS) | 161.6"(L) | EA | LB
594 | Boeing | 737 | EMPENNAGE | 176A1110-1 | skin | SKIN | Aluminium | sheet | 2024 | T3 | 0.04 | 63 | 144 | 1 |  | 2024-T3, AMS-QQ-A-250/5, MECHANICALLY POLISHED SKIN QUALITY D6-83818, 0.04"(T) | 0 | 0 |  |  | 0 | 0 |  |  | 0 | 2 | FOOKE | 0.14 | 30 | 4.2 | 0 | 0 |  | 0 |  |  |  | 0 |  |  |  | 0 |  |  |  | 0 |  |  |  | 0 |  |  |  | 0 |  |  |  | 0 |  |  |  | 0 |  |  |  | 0 |  |  |  | 0 |  |  |  | 0 |  |  |  | 0 |  |  |  | 0 |  |  |  | 0 |  |  | (HIZE)H25-03 B737 VF SKIN | 9545H2000215B | 63 | 144 | 0.04 | AL SHEET(SKIN) | 0.04"(T) X 63"(W) X 144"(L) | EA | LB
595 | Boeing | 737 | EMPENNAGE | 176A1110-601P | SKIN DETAIL | SKIN | Aluminium | sheet | 2024 | T3 | 0.09 | 58 | 140 | 2 |  | 2024-T3, AMS-QQ-A-250/5, MECHANICALLY POLISHED SKIN QUALITY D6-83818, 0.09"(T) | 0 | 0 |  |  | 0 | 0 |  |  | 0 | 2 | FOOKE | 1.4733 | 30 | 44.2 | 0 | 0 |  | 0 |  |  |  | 0 |  |  |  | 0 |  |  |  | 0 |  |  |  | 0 |  |  |  | 0 |  |  |  | 0 |  |  |  | 0 |  |  |  | 0 |  |  |  | 0 |  |  |  | 0 |  |  |  | 0 |  |  |  | 0 |  |  |  | 0 |  |  | (HIZE)H25-03 B737 VF SKIN | 9545H2000213A | 58 | 140 | 0.09 | AL SHEET(SKIN) | 0.09"(T) X 58"(W) X 140"(L) | SI | LB
596 | Boeing | 737 | EMPENNAGE | 176A1110-602P | SKIN DETAIL | SKIN | Aluminium | sheet | 2024 | T3 | 0.09 | 52 | 140 | 2 |  | 2024-T3, AMS-QQ-A-250/5, MECHANICALLY POLISHED SKIN QUALITY D6-83818, 0.09"(T) | 0 | 0 |  |  | 0 | 0 |  |  | 0 | 2 | FOOKE | 0.85667 | 30 | 25.7 | 0 | 0 |  | 0 |  |  |  | 0 |  |  |  | 0 |  |  |  | 0 |  |  |  | 0 |  |  |  | 0 |  |  |  | 0 |  |  |  | 0 |  |  |  | 0 |  |  |  | 0 |  |  |  | 0 |  |  |  | 0 |  |  |  | 0 |  |  |  | 0 |  |  | (HIZE)H25-03 B737 VF SKIN | 9545H2000213B | 52 | 140 | 0.09 | AL SHEET(SKIN) | 0.09"(T) X 52"(W) X 140"(L) | SI | LB
597 | Boeing | 737 | EMPENNAGE | 176A1110-603P | SKIN DETAIL | SKIN | Aluminium | sheet | 2024 | T3 | 0.08 | 48 | 140 | 2 |  | 2024-T3, AMS-QQ-A-250/5, MECHANICALLY POLISHED SKIN QUALITY D6-83818, 0.08"(T) | 0 | 0 |  |  | 0 | 0 |  |  | 0 | 2 | FOOKE | 0.77333 | 30 | 23.2 | 0 | 0 |  | 0 |  |  |  | 0 |  |  |  | 0 |  |  |  | 0 |  |  |  | 0 |  |  |  | 0 |  |  |  | 0 |  |  |  | 0 |  |  |  | 0 |  |  |  | 0 |  |  |  | 0 |  |  |  | 0 |  |  |  | 0 |  |  |  | 0 |  |  | (HIZE)H25-03 B737 VF SKIN | 9545H2000214A | 48 | 140 | 0.08 | AL SHEET(SKIN) | 0.08"(T) X 48"(W) X 140"(L) | SI | LB
598 | Boeing | 737 | EMPENNAGE | 176A1110-604 | SKIN DETAIL | SKIN | Aluminium | sheet | 2024 | T3 | 0.04 | 63 | 144 | 1 |  | 2024-T3, AMS-QQ-A-250/5, MECHANICALLY POLISHED SKIN QUALITY D6-83818, 0.04"(T) | 0 | 0 |  |  | 0 | 0 |  |  | 0 | 2 | FOOKE | 1.3067 | 30 | 39.2 | 0 | 0 |  | 0 |  |  |  | 0 |  |  |  | 0 |  |  |  | 0 |  |  |  | 0 |  |  |  | 0 |  |  |  | 0 |  |  |  | 0 |  |  |  | 0 |  |  |  | 0 |  |  |  | 0 |  |  |  | 0 |  |  |  | 0 |  |  |  | 0 |  |  | (HIZE)H25-03 B737 VF SKIN | 9545H2000215B | 63 | 144 | 0.04 | AL SHEET(SKIN) | 0.04"(T) X 63"(W) X 144"(L) | EA | LB
599 | Boeing | 737 | EMPENNAGE | 176A1110-605P | SKIN DETAIL | SKIN | Aluminium | sheet | 2024 | T3 | 0.04 | 63 | 144 | 1 |  | 2024-T3, AMS-QQ-A-250/5, MECHANICALLY POLISHED SKIN QUALITY D6-83818, 0.04"(T) | 0 | 0 |  |  | 0 | 0 |  |  | 0 | 2 | FOOKE | 1.3067 | 30 | 39.2 | 0 | 0 |  | 0 |  |  |  | 0 |  |  |  | 0 |  |  |  | 0 |  |  |  | 0 |  |  |  | 0 |  |  |  | 0 |  |  |  | 0 |  |  |  | 0 |  |  |  | 0 |  |  |  | 0 |  |  |  | 0 |  |  |  | 0 |  |  |  | 0 |  |  | (HIZE)H25-03 B737 VF SKIN | 9545H2000215B | 63 | 144 | 0.04 | AL SHEET(SKIN) | 0.04"(T) X 63"(W) X 144"(L) | EA | LB
600 | Boeing | 737 | EMPENNAGE | 176A1140-603P | ATTACH ANGLE | ANGLE | Aluminium | sheet | 2024 | O | 0.09 | 48 | 112 | 8 |  | 2024-O, AMS-QQ-A-250/5, 0.09"(T) | 0 | 0 |  |  | 0 | 0 |  |  | 0 | 3 | FOOKE | 1.54 | 30 | 46.2 | 0 | 0 |  | 0 |  |  |  | 0 |  |  |  | 0 |  |  |  | 0 |  |  |  | 0 |  |  |  | 0 |  |  |  | 0 |  |  |  | 0 |  |  |  | 0 |  |  |  | 0 |  |  |  | 0 |  |  |  | 0 |  |  |  | 0 |  |  |  | 0 |  |  | (HIZE)H25-03 B737 VF SKIN | 9545H2000175A | 48 | 112 | 0.09 | AL SHEET(CTS) | 0.09"(T) X 48"(W) X 112"(L) | SI | LB
601 | Boeing | 737 | EMPENNAGE | 176A1140-604P | ATTACH ANGLE | ANGLE | Aluminium | sheet | 2024 | O | 0.09 | 48 | 112 | 8 |  | 2024-O, AMS-QQ-A-250/5, 0.09"(T) | 0 | 0 |  |  | 0 | 0 |  |  | 0 | 3 | FOOKE | 1.54 | 30 | 46.2 | 0 | 0 |  | 0 |  |  |  | 0 |  |  |  | 0 |  |  |  | 0 |  |  |  | 0 |  |  |  | 0 |  |  |  | 0 |  |  |  | 0 |  |  |  | 0 |  |  |  | 0 |  |  |  | 0 |  |  |  | 0 |  |  |  | 0 |  |  |  | 0 |  |  | (HIZE)H25-03 B737 VF SKIN | 9545H2000175A | 48 | 112 | 0.09 | AL SHEET(CTS) | 0.09"(T) X 48"(W) X 112"(L) | SI | LB
602 | Boeing | 737 | EMPENNAGE | 176A1510-601P | WIRE SHIELD | SHIELD | Aluminium | sheet | 2024 | O | 0.09 | 48 | 144 | 3 |  | 2024-O, AMS-QQ-A-250/5, 0.09(T) | 0 | 0 |  |  | 0 | 0 |  |  | 0 | 1 | FOOKE | 1.0567 | 30 | 31.7 | 0 | 0 |  | 0 |  |  |  | 0 |  |  |  | 0 |  |  |  | 0 |  |  |  | 0 |  |  |  | 0 |  |  |  | 0 |  |  |  | 0 |  |  |  | 0 |  |  |  | 0 |  |  |  | 0 |  |  |  | 0 |  |  |  | 0 |  |  |  | 0 |  |  | (HIZE)H25-03 B737 VF SKIN | 9545H2000175 | 48 | 144 | 0.09 | AL SHEET | 0.09"(T) X 48"(W) X 144"(L) | SI | LB
603 | Boeing | 737 | EMPENNAGE | 176A3010-601 | SKIN | SKIN | Aluminium | sheet | 2024 | T3 | 0.071 | 48 | 132 | 6 |  | 2024-T3, AMS-QQ-A-250/5, MECHANICAL POLISH SKIN QUALITY MATERIAL PER D6-83818 | 0 | 0 |  |  | 0 | 0 |  |  | 0 | 2 | FOOKE | 0.44 | 30 | 13.2 | 0 | 0 |  | 0 |  |  |  | 0 |  |  |  | 0 |  |  |  | 0 |  |  |  | 0 |  |  |  | 0 |  |  |  | 0 |  |  |  | 0 |  |  |  | 0 |  |  |  | 0 |  |  |  | 0 |  |  |  | 0 |  |  |  | 0 |  |  |  | 0 |  |  | (HIZE)H25-03 B737 VF SKIN | 9545H2000216C | 48 | 132 | 0.071 | AL SHEET(SKIN) | 0.071"(T) X 48"(W) X 132"(L) | SI | LB
604 | Boeing | 737 | EMPENNAGE | 176A3010-601T | skin | SKIN | Aluminium | sheet | 2024 | T3 | 0.071 | 132 | 48 | 6 |  | 2024-T3, QQ-A-250/5, 0.071"(T) | 0 | 0 |  |  | 0 | 0 |  |  | 0 | 2 | 0 | 0 |  | 0 | 0 | 0 |  | 0 |  |  |  | 0 |  |  |  | 0 |  |  |  | 0 |  |  |  | 0 |  |  |  | 0 |  |  |  | 0 |  |  |  | 0 |  |  |  | 0 |  |  |  | 0 |  |  |  | 0 |  |  |  | 0 |  |  |  | 0 |  |  |  | 0 |  |  | (HIZE)H25-03 B737 VF SKIN | 9545H2000216A | 48 | 132 | 0.071 | AL SHEET(CTS) | 0.071"(T) X 48"(W) X 132"(L) | SI | EA
605 | Boeing | 737 | EMPENNAGE | 176A3010-602 | SKIN | SKIN | Aluminium | sheet | 2024 | T3 | 0.071 | 48 | 132 | 6 |  | 2024-T3, AMS-QQ-A-250/5, MECHANICAL POLISH SKIN QUALITY MATERIAL PER D6-83818 | 0 | 0 |  |  | 0 | 0 |  |  | 0 | 2 | FOOKE | 0.44 | 30 | 13.2 | 0 | 0 |  | 0 |  |  |  | 0 |  |  |  | 0 |  |  |  | 0 |  |  |  | 0 |  |  |  | 0 |  |  |  | 0 |  |  |  | 0 |  |  |  | 0 |  |  |  | 0 |  |  |  | 0 |  |  |  | 0 |  |  |  | 0 |  |  |  | 0 |  |  | (HIZE)H25-03 B737 VF SKIN | 9545H2000216C | 48 | 132 | 0.071 | AL SHEET(SKIN) | 0.071"(T) X 48"(W) X 132"(L) | SI | LB
606 | Boeing | 737 | EMPENNAGE | 176A3010-603P | SKIN | SKIN | Aluminium | sheet | 2024 | T3 | 0.071 | 42 | 111 | 2 |  | 2024-T3, AMS-QQ-A-250/5, MECHANICAL POLISH SKIN QUALITY MATERIAL PER D6-83818 | 0 | 0 |  |  | 0 | 0 |  |  | 0 | 2 | FOOKE | 0.40667 | 30 | 12.2 | 0 | 0 |  | 0 |  |  |  | 0 |  |  |  | 0 |  |  |  | 0 |  |  |  | 0 |  |  |  | 0 |  |  |  | 0 |  |  |  | 0 |  |  |  | 0 |  |  |  | 0 |  |  |  | 0 |  |  |  | 0 |  |  |  | 0 |  |  |  | 0 |  |  | (HIZE)H25-03 B737 VF SKIN | 9545H2000216D | 42 | 111 | 0.071 | AL SHEET(SKIN) | 0.071"(T) X 42"(W) X 111"(L) | SI | LB
607 | Boeing | 737 | EMPENNAGE | 176A3010-603T | skin | SKIN | Aluminium | sheet | 2024 | T3 | 0.071 | 111 | 42 | 3 |  | 2024-T3, QQ-A-250/5, 0.071"(T) | 0 | 0 |  |  | 0 | 0 |  |  | 0 | 2 | 0 | 0 |  | 0 | 0 | 0 |  | 0 |  |  |  | 0 |  |  |  | 0 |  |  |  | 0 |  |  |  | 0 |  |  |  | 0 |  |  |  | 0 |  |  |  | 0 |  |  |  | 0 |  |  |  | 0 |  |  |  | 0 |  |  |  | 0 |  |  |  | 0 |  |  |  | 0 |  |  | (HIZE)H25-03 B737 VF SKIN | 9545H2000216B | 42 | 111 | 0.071 | AL SHEET(CTS) | 0.071"(T) X 42"(W) X 111"(L) | SI | EA
608 | Boeing | 737 | EMPENNAGE | 176A3010-604P | SKIN | SKIN | Aluminium | sheet | 2024 | T3 | 0.071 | 42 | 111 | 2 |  | 2024-T3, AMS-QQ-A-250/5, MECHANICAL POLISH SKIN QUALITY MATERIAL PER D6-83818 | 0 | 0 |  |  | 0 | 0 |  |  | 0 | 2 | FOOKE | 0.40667 | 30 | 12.2 | 0 | 0 |  | 0 |  |  |  | 0 |  |  |  | 0 |  |  |  | 0 |  |  |  | 0 |  |  |  | 0 |  |  |  | 0 |  |  |  | 0 |  |  |  | 0 |  |  |  | 0 |  |  |  | 0 |  |  |  | 0 |  |  |  | 0 |  |  |  | 0 |  |  | (HIZE)H25-03 B737 VF SKIN | 9545H2000216D | 42 | 111 | 0.071 | AL SHEET(SKIN) | 0.071"(T) X 42"(W) X 111"(L) | SI | LB
609 | Boeing | 737 | EMPENNAGE | 176A3010-605P | SKIN | SKIN | Aluminium | sheet | 2024 | O | 0.071 | 48 | 124 | 4 |  | 2024-O, AMS-QQ-A-250/5, MECHANICALLY POLISHED SKIN QUALITY D6-83818, 0.071"(T) | 0 | 0 |  |  | 0 | 0 |  |  | 0 | 2 | FOOKE | 0.44 | 30 | 13.2 | 0 | 0 |  | 0 |  |  |  | 0 |  |  |  | 0 |  |  |  | 0 |  |  |  | 0 |  |  |  | 0 |  |  |  | 0 |  |  |  | 0 |  |  |  | 0 |  |  |  | 0 |  |  |  | 0 |  |  |  | 0 |  |  |  | 0 |  |  |  | 0 |  |  | (HIZE)H25-03 B737 VF SKIN | 9545H2000217A | 48 | 124 | 0.071 | AL SHEET(SKIN) | 0.071"(T) X 48"(W) X 124"(L) | SI | LB
610 | Boeing | 777 | EMPENNAGE | 176W3411-701-900 | DORSAL SPINE(OPS) | SPINE | Aluminium | Plate | 7050 | T7451 | 2.75 | 6.5 | 69.5 | 1 |  | 7050-T7451, BMS 7-323 TY I, BSS7055 CL A | 2823.35 | 0 |  |  | 57.4773 | 0.81595 | 56.6614 | 1.42% | 12.5914 | 2 | G2020 | 4.5 | 30 | 135 | 0 | 0 |  | 0 |  |  |  | 0 |  |  |  | 0 |  |  |  | 0 |  |  |  | 0 |  |  |  | 0 |  |  |  | 0 |  |  |  | 0 |  |  |  | 0 |  |  |  | 0 |  |  |  | 0 |  |  |  | 0 |  |  |  | 0 |  |  |  | 0 |  |  | (HIZE)H32-09 B777X DORSAL FIN | 9545H2000100A | 6.5 | 69.5 | 2.75 | AL PLATE(CTS) | 2.75"(T) X 6.5"(W) X 69.5"(L), G/D L" | EA | EA
611 | Boeing | 777 | EMPENNAGE | 176W3513-701-900 | DORSAL AFT RIB(OPS) | RIB | Aluminium | Plate | 7050 | T7451 | 1.75 | 25 | 40 | 1 |  | 7050-T7451, AMS4050, BSS7055 CL A | 0 | 0 |  |  | 0 | 0 |  |  | 0 | 2 | G2020 | 2.8 | 30 | 84 | 0 | 0 |  | 0 |  |  |  | 0 |  |  |  | 0 |  |  |  | 0 |  |  |  | 0 |  |  |  | 0 |  |  |  | 0 |  |  |  | 0 |  |  |  | 0 |  |  |  | 0 |  |  |  | 0 |  |  |  | 0 |  |  |  | 0 |  |  |  | 0 |  |  | (HIZE)H32-09 B777X DORSAL FIN | 9545H2000046A | 25 | 40 | 1.75 | AL PLATE(CTS) | 1.75"(T) X 25"(W) X 40"(L), G/D L" | EA | EA
612 | Boeing | 737 | EMPENNAGE | 182A1502-3 | NG CHORD - UPPER SHN | CHORD | Aluminium | Extrusion | 2024 | T3511 | 0 | 0 | 282 | 1 | BAC1506-4318 | 2024-T3511, BAC1506-4318, AMS-QQ-A-200/3, 282" | 0 | 0 |  |  | 0 | 0 |  |  | 0 | 1 | 0 | 0 |  | 0 | 0 | 0 |  | 0 |  |  |  | 0 |  |  |  | 0 |  |  |  | 0 |  |  |  | 0 |  |  |  | 0 |  |  |  | 0 |  |  |  | 0 |  |  |  | 0 |  |  |  | 0 |  |  |  | 0 |  |  |  | 0 |  |  |  | 0 |  |  |  | 0 |  |  | (HIZE)H31-03 B737 NG HS RS CHORD | 9545H2000006 | 0 | 282 | 0 | AL EXTRUSION(Non TMX) |  | EA | KG
613 | Boeing | 737 | EMPENNAGE | 182A1502-4 | NG CHORD - UPPER OPP | CHORD | Aluminium | Extrusion | 2024 | T3511 | 0 | 0 | 282 | 1 | BAC1506-4318 | 2024-T3511, BAC1506-4318, AMS-QQ-A-200/3, 282" | 0 | 0 |  |  | 0 | 0 |  |  | 0 | 1 | 0 | 0 |  | 0 | 0 | 0 |  | 0 |  |  |  | 0 |  |  |  | 0 |  |  |  | 0 |  |  |  | 0 |  |  |  | 0 |  |  |  | 0 |  |  |  | 0 |  |  |  | 0 |  |  |  | 0 |  |  |  | 0 |  |  |  | 0 |  |  |  | 0 |  |  |  | 0 |  |  | (HIZE)H31-03 B737 NG HS RS CHORD | 9545H2000006 | 0 | 282 | 0 | AL EXTRUSION(Non TMX) |  | EA | KG
614 | Boeing | 737 | EMPENNAGE | 182A1502-751 | MAX CHORD - UPPER SHN | CHORD | Aluminium | Extrusion | 2024 | T3511 | 0 | 0 | 282 | 1 | BAC1506-4865 | 2024-T3511, BAC1506-4865, AMS-QQ-A-200/3, USI BSS7055 CL A | 0 | 0 |  |  | 0 | 0 |  |  | 0 | 1 | 0 | 0 |  | 0 | 0 | 0 |  | 0 |  |  |  | 0 |  |  |  | 0 |  |  |  | 0 |  |  |  | 0 |  |  |  | 0 |  |  |  | 0 |  |  |  | 0 |  |  |  | 0 |  |  |  | 0 |  |  |  | 0 |  |  |  | 0 |  |  |  | 0 |  |  |  | 0 |  |  | (HIZE)H31-02 B737 MAX HS RS CHORD | 9549H2000025 | 0 | 282 | 0 | AL EXTRUSION(Non TMX) | 282"(L) | EA | LB
615 | Boeing | 737 | EMPENNAGE | 182A1502-752 | MAX CHORD - UPPER OPP | CHORD | Aluminium | Extrusion | 2024 | T3511 | 0 | 0 | 282 | 1 | BAC1506-4865 | 2024-T3511, BAC1506-4865, AMS-QQ-A-200/3, USI BSS7055 CL A | 0 | 0 |  |  | 0 | 0 |  |  | 0 | 1 | 0 | 0 |  | 0 | 0 | 0 |  | 0 |  |  |  | 0 |  |  |  | 0 |  |  |  | 0 |  |  |  | 0 |  |  |  | 0 |  |  |  | 0 |  |  |  | 0 |  |  |  | 0 |  |  |  | 0 |  |  |  | 0 |  |  |  | 0 |  |  |  | 0 |  |  |  | 0 |  |  | (HIZE)H31-02 B737 MAX HS RS CHORD | 9549H2000025 | 0 | 282 | 0 | AL EXTRUSION(Non TMX) | 282"(L) | EA | LB
616 | Boeing | 737 | EMPENNAGE | 182A1502-753 | MAX CHORD - UPPER SHN | CHORD | Aluminium | Extrusion | 2024 | T3511 | 0 | 0 | 282 | 1 | BAC1506-4865 | 2024-T3511, BAC1506-4865, AMS-QQ-A-200/3, USI BSS7055 CL A | 0 | 0 |  |  | 0 | 0 |  |  | 0 | 1 | 0 | 0 |  | 0 | 0 | 0 |  | 0 |  |  |  | 0 |  |  |  | 0 |  |  |  | 0 |  |  |  | 0 |  |  |  | 0 |  |  |  | 0 |  |  |  | 0 |  |  |  | 0 |  |  |  | 0 |  |  |  | 0 |  |  |  | 0 |  |  |  | 0 |  |  |  | 0 |  |  | (HIZE)H31-02 B737 MAX HS RS CHORD | 9549H2000025 | 0 | 282 | 0 | AL EXTRUSION(Non TMX) | 282"(L) | EA | LB
617 | Boeing | 737 | EMPENNAGE | 182A1502-754 | MAX CHORD - UPPER OPP | CHORD | Aluminium | Extrusion | 2024 | T3511 | 0 | 0 | 282 | 1 | BAC1506-4865 | 2024-T3511, BAC1506-4865, AMS-QQ-A-200/3, USI BSS7055 CL A | 0 | 0 |  |  | 0 | 0 |  |  | 0 | 1 | 0 | 0 |  | 0 | 0 | 0 |  | 0 |  |  |  | 0 |  |  |  | 0 |  |  |  | 0 |  |  |  | 0 |  |  |  | 0 |  |  |  | 0 |  |  |  | 0 |  |  |  | 0 |  |  |  | 0 |  |  |  | 0 |  |  |  | 0 |  |  |  | 0 |  |  |  | 0 |  |  | (HIZE)H31-02 B737 MAX HS RS CHORD | 9549H2000025 | 0 | 282 | 0 | AL EXTRUSION(Non TMX) | 282"(L) | EA | LB
618 | Boeing | 737 | EMPENNAGE | 182A1502-757 | MAX CHORD - UPPER SHN | CHORD | Aluminium | Extrusion | 2024 | T3511 | 0 | 0 | 282 | 1 | BAC1506-4865 | 2024-T3511, BAC1506-4865, AMS-QQ-A-200/3, USI BSS7055 CL A | 0 | 0 |  |  | 0 | 0 |  |  | 0 | 2 | 0 | 0 |  | 0 | 0 | 0 |  | 0 |  |  |  | 0 |  |  |  | 0 |  |  |  | 0 |  |  |  | 0 |  |  |  | 0 |  |  |  | 0 |  |  |  | 0 |  |  |  | 0 |  |  |  | 0 |  |  |  | 0 |  |  |  | 0 |  |  |  | 0 |  |  |  | 0 |  |  | (HIZE)H31-02 B737 MAX HS RS CHORD | 9549H2000025 | 0 | 282 | 0 | AL EXTRUSION(Non TMX) | 282"(L) | EA | LB
619 | Boeing | 737 | EMPENNAGE | 182A1502-758 | MAX CHORD -UPPER OPP | CHORD | Aluminium | Extrusion | 2024 | T3511 | 0 | 0 | 282 | 1 | BAC1506-4865 | 2024-T3511, BAC1506-4865, AMS-QQ-A-200/3, USI BSS7055 CL A | 0 | 0 |  |  | 0 | 0 |  |  | 0 | 2 | 0 | 0 |  | 0 | 0 | 0 |  | 0 |  |  |  | 0 |  |  |  | 0 |  |  |  | 0 |  |  |  | 0 |  |  |  | 0 |  |  |  | 0 |  |  |  | 0 |  |  |  | 0 |  |  |  | 0 |  |  |  | 0 |  |  |  | 0 |  |  |  | 0 |  |  |  | 0 |  |  | (HIZE)H31-02 B737 MAX HS RS CHORD | 9549H2000025 | 0 | 282 | 0 | AL EXTRUSION(Non TMX) | 282"(L) | EA | LB
620 | Boeing | 737 | EMPENNAGE | 182A1502-761 | UPPER CHORD | CHORD | Aluminium | Extrusion | 2024 | T3511 | 0 | 0 | 282 | 1 | BAC1506-4865 | 2024-T3511, BAC1506-4865, AMS-QQ-A-200/3, USI BSS7055 CL A | 0 | 0 |  |  | 0 | 0 |  |  | 0 | 1 | Fooke | 5 | 30 | 150 | 0 | 0 |  | 0 |  |  |  | 0 |  |  |  | 0 |  |  |  | 0 |  |  |  | 0 |  |  |  | 0 |  |  |  | 0 |  |  |  | 0 |  |  |  | 0 |  |  |  | 0 |  |  |  | 0 |  |  |  | 0 |  |  |  | 0 |  |  |  | 0 |  |  | (HIZE)H31-02 B737 MAX HS RS CHORD | 9549H2000025 | 0 | 282 | 0 | AL EXTRUSION(Non TMX) | 282"(L) | EA | LB
621 | Boeing | 737 | EMPENNAGE | 182A1502-762 | UPPER CHORD | CHORD | Aluminium | Extrusion | 2024 | T3511 | 0 | 0 | 282 | 1 | BAC1506-4865 | 2024-T3511, BAC1506-4865, AMS-QQ-A-200/3, USI BSS7055 CL A | 0 | 0 |  |  | 0 | 0 |  |  | 0 | 1 | Fooke | 5 | 30 | 150 | 0 | 0 |  | 0 |  |  |  | 0 |  |  |  | 0 |  |  |  | 0 |  |  |  | 0 |  |  |  | 0 |  |  |  | 0 |  |  |  | 0 |  |  |  | 0 |  |  |  | 0 |  |  |  | 0 |  |  |  | 0 |  |  |  | 0 |  |  |  | 0 |  |  | (HIZE)H31-02 B737 MAX HS RS CHORD | 9549H2000025 | 0 | 282 | 0 | AL EXTRUSION(Non TMX) | 282"(L) | EA | LB
622 | Boeing | 737 | EMPENNAGE | 182A1502-903 | NG CHORD - UPPER SHN | CHORD | Aluminium | Extrusion | 2024 | T3511 | 0 | 0 | 282 | 1 | BAC1506-4318 | 2024-T3511, BAC1506-4318, AMS-QQ-A-200/3, 282" | 0 | 0 |  |  | 0 | 0 |  |  | 0 | 2 | 0 | 0 |  | 0 | 0 | 0 |  | 0 |  |  |  | 0 |  |  |  | 0 |  |  |  | 0 |  |  |  | 0 |  |  |  | 0 |  |  |  | 0 |  |  |  | 0 |  |  |  | 0 |  |  |  | 0 |  |  |  | 0 |  |  |  | 0 |  |  |  | 0 |  |  |  | 0 |  |  | (HIZE)H31-03 B737 NG HS RS CHORD | 9545H2000006 | 0 | 282 | 0 | AL EXTRUSION(Non TMX) |  | EA | KG
623 | Boeing | 737 | EMPENNAGE | 182A1502-9761 | UPPER CHORD | CHORD | Aluminium | Extrusion | 2024 | T3511 | 0 | 0 | 282 | 1 | BAC1506-4865 | 2024-T3511, BAC1506-4865, AMS-QQ-A-200/3, USI BSS7055 CL A | 0 | 0 |  |  | 0 | 0 |  |  | 0 | 1 | 0 | 0 |  | 0 | 0 | 0 |  | 0 |  |  |  | 0 |  |  |  | 0 |  |  |  | 0 |  |  |  | 0 |  |  |  | 0 |  |  |  | 0 |  |  |  | 0 |  |  |  | 0 |  |  |  | 0 |  |  |  | 0 |  |  |  | 0 |  |  |  | 0 |  |  |  | 0 |  |  | (HIZE)H31-02 B737 MAX HS RS CHORD | 9549H2000025 | 0 | 282 | 0 | AL EXTRUSION(Non TMX) | 282"(L) | EA | LB
624 | Boeing | 737 | EMPENNAGE | 182A1502-9762 | UPPER CHORD | CHORD | Aluminium | Extrusion | 2024 | T3511 | 0 | 0 | 282 | 1 | BAC1506-4865 | 2024-T3511, BAC1506-4865, AMS-QQ-A-200/3, USI BSS7055 CL A | 0 | 0 |  |  | 0 | 0 |  |  | 0 | 1 | 0 | 0 |  | 0 | 0 | 0 |  | 0 |  |  |  | 0 |  |  |  | 0 |  |  |  | 0 |  |  |  | 0 |  |  |  | 0 |  |  |  | 0 |  |  |  | 0 |  |  |  | 0 |  |  |  | 0 |  |  |  | 0 |  |  |  | 0 |  |  |  | 0 |  |  |  | 0 |  |  | (HIZE)H31-02 B737 MAX HS RS CHORD | 9549H2000025 | 0 | 282 | 0 | AL EXTRUSION(Non TMX) | 282"(L) | EA | LB
625 | Boeing | 737 | EMPENNAGE | 182A1502U3 | NG CHORD - UPPER SHN (no hole) | CHORD | Aluminium | Extrusion | 2024 | T3511 | 0 | 0 | 282 | 1 | BAC1506-4318 | 2024-T3511, BAC1506-4318, AMS-QQ-A-200/3, 282" | 0 | 0 |  |  | 0 | 0 |  |  | 0 | 2 | 0 | 0 |  | 0 | 0 | 0 |  | 0 |  |  |  | 0 |  |  |  | 0 |  |  |  | 0 |  |  |  | 0 |  |  |  | 0 |  |  |  | 0 |  |  |  | 0 |  |  |  | 0 |  |  |  | 0 |  |  |  | 0 |  |  |  | 0 |  |  |  | 0 |  |  |  | 0 |  |  | (HIZE)H31-03 B737 NG HS RS CHORD | 9545H2000006 | 0 | 282 | 0 | AL EXTRUSION(Non TMX) |  | EA | KG
626 | Boeing | 737 | EMPENNAGE | 182A1502U4 | NG CHORD - UPPER OPP (SSP) | CHORD | Aluminium | Extrusion | 2024 | T3511 | 0 | 0 | 282 | 1 | BAC1506-4318 | 2024-T3511, BAC1506-4318, AMS-QQ-A-200/3, 282" | 0 | 0 |  |  | 0 | 0 |  |  | 0 | 1 | 0 | 0 |  | 0 | 0 | 0 |  | 0 |  |  |  | 0 |  |  |  | 0 |  |  |  | 0 |  |  |  | 0 |  |  |  | 0 |  |  |  | 0 |  |  |  | 0 |  |  |  | 0 |  |  |  | 0 |  |  |  | 0 |  |  |  | 0 |  |  |  | 0 |  |  |  | 0 |  |  | (HIZE)H31-03 B737 NG HS RS CHORD | 9545H2000006 | 0 | 282 | 0 | AL EXTRUSION(Non TMX) |  | EA | KG
627 | Boeing | 737 | EMPENNAGE | 182A1503-5 | NG CHORD - LOWER SHN | CHORD | Aluminium | Extrusion | 7150 | T77511 | 0 | 0 | 288 | 1 | BAC1506-4341 | 7150-T77511, BAC1506-4341, BMS7-306, 288" | 0 | 0 |  |  | 0 | 0 |  |  | 0 | 3 | 0 | 0 |  | 0 | 0 | 0 |  | 0 |  |  |  | 0 |  |  |  | 0 |  |  |  | 0 |  |  |  | 0 |  |  |  | 0 |  |  |  | 0 |  |  |  | 0 |  |  |  | 0 |  |  |  | 0 |  |  |  | 0 |  |  |  | 0 |  |  |  | 0 |  |  |  | 0 |  |  | (HIZE)H31-03 B737 NG HS RS CHORD | 9545H2000007A | 0 | 288 | 0 | NG Chord Lower_CFM |  | EA | EA
628 | Boeing | 737 | EMPENNAGE | 182A1503-6 | NG CHORD - LOWER OPP | CHORD | Aluminium | Extrusion | 7150 | T77511 | 0 | 0 | 288 | 1 | BAC1506-4341 | 7150-T77511, BAC1506-4341, BMS7-306, 288" | 0 | 0 |  |  | 0 | 0 |  |  | 0 | 1 | 0 | 0 |  | 0 | 0 | 0 |  | 0 |  |  |  | 0 |  |  |  | 0 |  |  |  | 0 |  |  |  | 0 |  |  |  | 0 |  |  |  | 0 |  |  |  | 0 |  |  |  | 0 |  |  |  | 0 |  |  |  | 0 |  |  |  | 0 |  |  |  | 0 |  |  |  | 0 |  |  | (HIZE)H31-03 B737 NG HS RS CHORD | 9545H2000007A | 0 | 288 | 0 | NG Chord Lower_CFM |  | EA | EA
629 | Boeing | 737 | EMPENNAGE | 182A1503-751 | MAX CHORD - LOWER SHN | CHORD | Aluminium | Extrusion | 7150 | T77511 | 0 | 0 | 288 | 1 | BAC1506-4864 | 7150-T77511, BAC1506-4864, BMS7-306, USI BSS7055 CL A | 0 | 0 |  |  | 0 | 0 |  |  | 0 | 2 | 0 | 0 |  | 0 | 0 | 0 |  | 0 |  |  |  | 0 |  |  |  | 0 |  |  |  | 0 |  |  |  | 0 |  |  |  | 0 |  |  |  | 0 |  |  |  | 0 |  |  |  | 0 |  |  |  | 0 |  |  |  | 0 |  |  |  | 0 |  |  |  | 0 |  |  |  | 0 |  |  | (HIZE)H31-02 B737 MAX HS RS CHORD | 9549H2000024 | 0 | 288 | 0 | AL EXTRUSION(Non TMX) | 288"(L) | EA | LB
630 | Boeing | 737 | EMPENNAGE | 182A1503-752 | MAX CHORD - LOWER OPP | CHORD | Aluminium | Extrusion | 7150 | T77511 | 0 | 0 | 288 | 1 | BAC1506-4864 | 7150-T77511, BAC1506-4864, BMS7-306, USI BSS7055 CL A | 0 | 0 |  |  | 0 | 0 |  |  | 0 | 3 | 0 | 0 |  | 0 | 0 | 0 |  | 0 |  |  |  | 0 |  |  |  | 0 |  |  |  | 0 |  |  |  | 0 |  |  |  | 0 |  |  |  | 0 |  |  |  | 0 |  |  |  | 0 |  |  |  | 0 |  |  |  | 0 |  |  |  | 0 |  |  |  | 0 |  |  |  | 0 |  |  | (HIZE)H31-02 B737 MAX HS RS CHORD | 9549H2000024 | 0 | 288 | 0 | AL EXTRUSION(Non TMX) | 288"(L) | EA | LB
631 | Boeing | 737 | EMPENNAGE | 182A1503-753 | MAX CHORD - LOWER SHN | CHORD | Aluminium | Extrusion | 7150 | T77511 | 0 | 0 | 288 | 1 | BAC1506-4864 | 7150-T77511, BAC1506-4864, BMS7-306, USI BSS7055 CL A | 0 | 0 |  |  | 0 | 0 |  |  | 0 | 2 | 0 | 0 |  | 0 | 0 | 0 |  | 0 |  |  |  | 0 |  |  |  | 0 |  |  |  | 0 |  |  |  | 0 |  |  |  | 0 |  |  |  | 0 |  |  |  | 0 |  |  |  | 0 |  |  |  | 0 |  |  |  | 0 |  |  |  | 0 |  |  |  | 0 |  |  |  | 0 |  |  | (HIZE)H31-02 B737 MAX HS RS CHORD | 9549H2000024 | 0 | 288 | 0 | AL EXTRUSION(Non TMX) | 288"(L) | EA | LB
632 | Boeing | 737 | EMPENNAGE | 182A1503-754 | MAX CHORD - LOWER OPP | CHORD | Aluminium | Extrusion | 7150 | T77511 | 0 | 0 | 288 | 1 | BAC1506-4864 | 7150-T77511, BAC1506-4864, BMS7-306, USI BSS7055 CL A | 0 | 0 |  |  | 0 | 0 |  |  | 0 | 2 | 0 | 0 |  | 0 | 0 | 0 |  | 0 |  |  |  | 0 |  |  |  | 0 |  |  |  | 0 |  |  |  | 0 |  |  |  | 0 |  |  |  | 0 |  |  |  | 0 |  |  |  | 0 |  |  |  | 0 |  |  |  | 0 |  |  |  | 0 |  |  |  | 0 |  |  |  | 0 |  |  | (HIZE)H31-02 B737 MAX HS RS CHORD | 9549H2000024 | 0 | 288 | 0 | AL EXTRUSION(Non TMX) | 288"(L) | EA | LB
633 | Boeing | 737 | EMPENNAGE | 182A1503-755 | MAX CHORD -LOWER SHN | CHORD | Aluminium | Extrusion | 7150 | T77511 | 0 | 0 | 288 | 1 | BAC1506-4864 | 7150-T77511, BAC1506-4864, BMS7-306, USI BSS7055 CL A | 0 | 0 |  |  | 0 | 0 |  |  | 0 | 1 | Fooke | 4.5 | 30 | 135 | 0 | 0 |  | 0 |  |  |  | 0 |  |  |  | 0 |  |  |  | 0 |  |  |  | 0 |  |  |  | 0 |  |  |  | 0 |  |  |  | 0 |  |  |  | 0 |  |  |  | 0 |  |  |  | 0 |  |  |  | 0 |  |  |  | 0 |  |  |  | 0 |  |  | (HIZE)H31-02 B737 MAX HS RS CHORD | 9549H2000024 | 0 | 288 | 0 | AL EXTRUSION(Non TMX) | 288"(L) | EA | LB
634 | Boeing | 737 | EMPENNAGE | 182A1503-756 | MAX CHORD -LOWER OPP | CHORD | Aluminium | Extrusion | 7150 | T77511 | 0 | 0 | 288 | 1 | BAC1506-4864 | 7150-T77511, BAC1506-4864, BMS7-306, USI BSS7055 CL A | 0 | 0 |  |  | 0 | 0 |  |  | 0 | 2 | Fooke | 4.5 | 30 | 135 | 0 | 0 |  | 0 |  |  |  | 0 |  |  |  | 0 |  |  |  | 0 |  |  |  | 0 |  |  |  | 0 |  |  |  | 0 |  |  |  | 0 |  |  |  | 0 |  |  |  | 0 |  |  |  | 0 |  |  |  | 0 |  |  |  | 0 |  |  |  | 0 |  |  | (HIZE)H31-02 B737 MAX HS RS CHORD | 9549H2000024 | 0 | 288 | 0 | AL EXTRUSION(Non TMX) | 288"(L) | EA | LB
635 | Boeing | 737 | EMPENNAGE | 182A1503-905 | NG CHORD - LOWER SHN | CHORD | Aluminium | Extrusion | 7150 | T77511 | 0 | 0 | 288 | 1 | BAC1506-4341 | 7150-T77511, BAC1506-4341, BMS7-306, 288" | 0 | 0 |  |  | 0 | 0 |  |  | 0 | 2 | 0 | 0 |  | 0 | 0 | 0 |  | 0 |  |  |  | 0 |  |  |  | 0 |  |  |  | 0 |  |  |  | 0 |  |  |  | 0 |  |  |  | 0 |  |  |  | 0 |  |  |  | 0 |  |  |  | 0 |  |  |  | 0 |  |  |  | 0 |  |  |  | 0 |  |  |  | 0 |  |  | (HIZE)H31-03 B737 NG HS RS CHORD | 9545H2000007A | 0 | 288 | 0 | NG Chord Lower_CFM |  | EA | EA
636 | Boeing | 737 | EMPENNAGE | 182A1503-9755 | MAX CHORD -LOWER SHN | CHORD | Aluminium | Extrusion | 7150 | T77511 | 0 | 0 | 288 | 1 | BAC1506-4864 | 7150-T77511, BAC1506-4864, BMS7-306, USI BSS7055 CL A | 0 | 0 |  |  | 0 | 0 |  |  | 0 | 1 | 0 | 0 |  | 0 | 0 | 0 |  | 0 |  |  |  | 0 |  |  |  | 0 |  |  |  | 0 |  |  |  | 0 |  |  |  | 0 |  |  |  | 0 |  |  |  | 0 |  |  |  | 0 |  |  |  | 0 |  |  |  | 0 |  |  |  | 0 |  |  |  | 0 |  |  |  | 0 |  |  | (HIZE)H31-02 B737 MAX HS RS CHORD | 9549H2000024 | 0 | 288 | 0 | AL EXTRUSION(Non TMX) | 288"(L) | EA | LB
637 | Boeing | 737 | EMPENNAGE | 182A1503-9756 | MAX CHORD -LOWER OPP | CHORD | Aluminium | Extrusion | 7150 | T77511 | 0 | 0 | 288 | 1 | BAC1506-4864 | 7150-T77511, BAC1506-4864, BMS7-306, USI BSS7055 CL A | 0 | 0 |  |  | 0 | 0 |  |  | 0 | 1 | 0 | 0 |  | 0 | 0 | 0 |  | 0 |  |  |  | 0 |  |  |  | 0 |  |  |  | 0 |  |  |  | 0 |  |  |  | 0 |  |  |  | 0 |  |  |  | 0 |  |  |  | 0 |  |  |  | 0 |  |  |  | 0 |  |  |  | 0 |  |  |  | 0 |  |  |  | 0 |  |  | (HIZE)H31-02 B737 MAX HS RS CHORD | 9549H2000024 | 0 | 288 | 0 | AL EXTRUSION(Non TMX) | 288"(L) | EA | LB
638 | Boeing | 737 | EMPENNAGE | 182A1507-753 | Ti-fitting | FITTING | Titanium | Plate | TI-6AL-4V | ANNEALED | 3.75 | 18.3 | 4.53 | 1 |  | TI-6AL-4V, ANNEALED, AMS 4911 | 4430 | 0 |  |  | 22.5676 | 7.0038 | 15.5638 | 31.03% | 1.7293 | 1 | C30V-3 | 2.5 | 20 | 50 | VN-650 | 6.5 | 30 | 195 |  |  |  | 0 |  |  |  | 0 |  |  |  | 0 |  |  |  | 0 |  |  |  | 0 |  |  |  | 0 |  |  |  | 0 |  |  |  | 0 |  |  |  | 0 |  |  |  | 0 |  |  |  | 0 |  |  |  | 0 |  |  |  | 0 |  |  | (HIZE)H31-04 B737 MAX HS TI-FITTING | 9545H2000102 | 18.3 | 4.53 | 3.75 | TI PLATE(CTS) | 3.75"(T) X 18.3"(W) X 4.53"(L), Grain Direction "L" | EA | LB
639 | Boeing | 737 | EMPENNAGE | 182A2409-751 | SPAR CHORD - LOWER SHN | CHORD | Aluminium | Extrusion | 7150 | T77511 | 0 | 0 | 290 | 1 | BAC1506-4869 | 7150-T77511, BAC1506-4869, BMS7-306, BSS7055 CL A | 0 | 0 |  |  | 0 | 0 |  |  | 0 | 1 | Fooke | 4.35 | 30 | 130.5 | 0 | 0 |  | 0 |  |  |  | 0 |  |  |  | 0 |  |  |  | 0 |  |  |  | 0 |  |  |  | 0 |  |  |  | 0 |  |  |  | 0 |  |  |  | 0 |  |  |  | 0 |  |  |  | 0 |  |  |  | 0 |  |  |  | 0 |  |  |  | 0 |  |  | (HIZE)H31-05 B737 MAX HS FS CHORD | 9549H2000060 | 0 | 290 | 0 | AL EXTRUSION(Non TMX) | 290"(L) | EA | LB
640 | Boeing | 737 | EMPENNAGE | 182A2409-752 | SPAR CHORD - LOWER OPP | CHORD | Aluminium | Extrusion | 7150 | T77511 | 0 | 0 | 290 | 1 | BAC1506-4869 | 7150-T77511, BAC1506-4869, BMS7-306, BSS7055 CL A | 0 | 0 |  |  | 0 | 0 |  |  | 0 | 2 | Fooke | 4.35 | 30 | 130.5 | 0 | 0 |  | 0 |  |  |  | 0 |  |  |  | 0 |  |  |  | 0 |  |  |  | 0 |  |  |  | 0 |  |  |  | 0 |  |  |  | 0 |  |  |  | 0 |  |  |  | 0 |  |  |  | 0 |  |  |  | 0 |  |  |  | 0 |  |  |  | 0 |  |  | (HIZE)H31-05 B737 MAX HS FS CHORD | 9549H2000060 | 0 | 290 | 0 | AL EXTRUSION(Non TMX) | 290"(L) | EA | LB
641 | Boeing | 737 | EMPENNAGE | 182A2409U751 | SPAR CHORD - LOWER SHN | CHORD | Aluminium | Extrusion | 7150 | T77511 | 0 | 0 | 290 | 1 | BAC1506-4869 | 7150-T77511, BAC1506-4869, BMS7-306, BSS7055 CL A | 0 | 0 |  |  | 0 | 0 |  |  | 0 | 1 | 0 | 0 |  | 0 | 0 | 0 |  | 0 |  |  |  | 0 |  |  |  | 0 |  |  |  | 0 |  |  |  | 0 |  |  |  | 0 |  |  |  | 0 |  |  |  | 0 |  |  |  | 0 |  |  |  | 0 |  |  |  | 0 |  |  |  | 0 |  |  |  | 0 |  |  |  | 0 |  |  | (HIZE)H31-05 B737 MAX HS FS CHORD | 9549H2000060 | 0 | 290 | 0 | AL EXTRUSION(Non TMX) | 290"(L) | EA | LB
642 | Boeing | 737 | EMPENNAGE | 185A4101-753 | HINGE PLATE | HINGE | STEEL | Plate | 15-5PH | SOLUTION to KSI180~200 PER BAC5619 | 1.25 | 5 | 6.3 | 1 |  | 15-5PH, HT SOLUTION to KSI180~200 PER BAC5619, BMS7-240 TY I | 7805.732 | 0 |  |  | 5.0366 | 1.1552 | 3.8813 | 22.94% | 0 | 2 | 0 | 0 |  | 0 | 0 | 0 |  | 0 |  |  |  | 0 |  |  |  | 0 |  |  |  | 0 |  |  |  | 0 |  |  |  | 0 |  |  |  | 0 |  |  |  | 0 |  |  |  | 0 |  |  |  | 0 |  |  |  | 0 |  |  |  | 0 |  |  |  | 0 |  |  |  | 0 |  |  | (HIZE)H31-07 B737 HS HINGE PLATE | 9545H2000156A | 5 | 6.3 | 1.25 | STEEL PLATE(CTS) | 1.25"(T) X 5.00"(W) X 6.30"(L), G/D L" | EA | EA
643 | Boeing | 737 | EMPENNAGE | 185A4101-754 | HINGE PLATE | HINGE | STEEL | Plate | 15-5PH | SOLUTION to KSI180~200 PER BAC5619 | 1.25 | 5 | 6.3 | 1 |  | 15-5PH, HT SOLUTION to KSI180~200 PER BAC5619, BMS7-240 TY I | 7805.732 | 0 |  |  | 5.0366 | 1.1552 | 3.8813 | 22.94% | 0 | 2 | 0 | 0 |  | 0 | 0 | 0 |  | 0 |  |  |  | 0 |  |  |  | 0 |  |  |  | 0 |  |  |  | 0 |  |  |  | 0 |  |  |  | 0 |  |  |  | 0 |  |  |  | 0 |  |  |  | 0 |  |  |  | 0 |  |  |  | 0 |  |  |  | 0 |  |  |  | 0 |  |  | (HIZE)H31-07 B737 HS HINGE PLATE | 9545H2000156A | 5 | 6.3 | 1.25 | STEEL PLATE(CTS) | 1.25"(T) X 5.00"(W) X 6.30"(L), G/D L" | EA | EA
644 | Boeing | 737 | EMPENNAGE | 185A4101-755 | BEARING RETAINER | RETAINER | STEEL | Plate | 15-5PH | SOLUTION to KSI180~200 PER BAC5619 | 0.75 | 2.9 | 3.9 | 1 |  | 15-5PH, HT SOLUTION to KSI180~200 PER BAC5619, BMS7-240 TY I | 7805.732 | 0 |  |  | 1.085 | 0.10928 | 0.97574 | 10.07% | 0 | 2 | 0 | 0 |  | 0 | 0 | 0 |  | 0 |  |  |  | 0 |  |  |  | 0 |  |  |  | 0 |  |  |  | 0 |  |  |  | 0 |  |  |  | 0 |  |  |  | 0 |  |  |  | 0 |  |  |  | 0 |  |  |  | 0 |  |  |  | 0 |  |  |  | 0 |  |  |  | 0 |  |  | (HIZE)H31-07 B737 HS HINGE PLATE | 9545H2000154A | 2.9 | 3.9 | 0.75 | STEEL PLATE(CTS) | 0.75"(T) X 2.9"(W) X 3.9"(L), G/D L" | EA | EA
645 | Boeing | 737 | EMPENNAGE | 185A4101-757 | HINGE PLATE | HINGE | STEEL | Plate | 15-5PH | SOLUTION to KSI180~200 PER BAC5619 | 1.25 | 5 | 6 | 1 |  | 15-5PH, HT SOLUTION to KSI180~200 PER BAC5619, BMS7-240 TY I | 7805.732 | 0 |  |  | 4.7967 | 1.1396 | 3.6571 | 23.76% | 0 | 3 | 0 | 0 |  | 0 | 0 | 0 |  | 0 |  |  |  | 0 |  |  |  | 0 |  |  |  | 0 |  |  |  | 0 |  |  |  | 0 |  |  |  | 0 |  |  |  | 0 |  |  |  | 0 |  |  |  | 0 |  |  |  | 0 |  |  |  | 0 |  |  |  | 0 |  |  |  | 0 |  |  | (HIZE)H31-07 B737 HS HINGE PLATE | 9545H2000155A | 5 | 6 | 1.25 | STEEL PLATE(CTS) | 1.25"(T) X 5.00"(W) X 6.00"(L), G/D L" | EA | EA
646 | Boeing | 737 | EMPENNAGE | 185A4101-759 | BEARING RETAINER | RETAINER | STEEL | Plate | 15-5PH | SOLUTION to KSI180~200 PER BAC5619 | 0.75 | 2.9 | 3.9 | 1 |  | 15-5PH, HT SOLUTION to KSI180~200 PER BAC5619, BMS7-240 TY I | 7805.732 | 0 |  |  | 1.085 | 0.10928 | 0.97574 | 10.07% | 0 | 2 | 0 | 0 |  | 0 | 0 | 0 |  | 0 |  |  |  | 0 |  |  |  | 0 |  |  |  | 0 |  |  |  | 0 |  |  |  | 0 |  |  |  | 0 |  |  |  | 0 |  |  |  | 0 |  |  |  | 0 |  |  |  | 0 |  |  |  | 0 |  |  |  | 0 |  |  |  | 0 |  |  | (HIZE)H31-07 B737 HS HINGE PLATE | 9545H2000154A | 2.9 | 3.9 | 0.75 | STEEL PLATE(CTS) | 0.75"(T) X 2.9"(W) X 3.9"(L), G/D L" | EA | EA
647 | Boeing | 737 | EMPENNAGE | 185A4101-761 | BEARING RETAINER | RETAINER | STEEL | Plate | 15-5PH | SOLUTION to KSI180~200 PER BAC5619 | 0.75 | 2.9 | 3.9 | 1 |  | 15-5PH, HT SOLUTION to KSI180~200 PER BAC5619, BMS7-240 TY I | 7805.732 | 0 |  |  | 1.085 | 0.10147 | 0.98355 | 9.352% | 0 | 2 | 0 | 0 |  | 0 | 0 | 0 |  | 0 |  |  |  | 0 |  |  |  | 0 |  |  |  | 0 |  |  |  | 0 |  |  |  | 0 |  |  |  | 0 |  |  |  | 0 |  |  |  | 0 |  |  |  | 0 |  |  |  | 0 |  |  |  | 0 |  |  |  | 0 |  |  |  | 0 |  |  | (HIZE)H31-07 B737 HS HINGE PLATE | 9545H2000154A | 2.9 | 3.9 | 0.75 | STEEL PLATE(CTS) | 0.75"(T) X 2.9"(W) X 3.9"(L), G/D L" | EA | EA
648 | Boeing | 737 | EMPENNAGE | 185A4101-765 | HINGE PLATE | HINGE | STEEL | Plate | 15-5PH | SOLUTION to KSI180~200 PER BAC5619 | 1.75 | 5.5 | 6.1 | 1 |  | 15-5PH, HT SOLUTION to KSI180~200 PER BAC5619, BMS7-240 TY I | 7805.732 | 0 |  |  | 7.5101 | 1.2177 | 6.2924 | 16.21% | 0 | 2 | 0 | 0 |  | 0 | 0 | 0 |  | 0 |  |  |  | 0 |  |  |  | 0 |  |  |  | 0 |  |  |  | 0 |  |  |  | 0 |  |  |  | 0 |  |  |  | 0 |  |  |  | 0 |  |  |  | 0 |  |  |  | 0 |  |  |  | 0 |  |  |  | 0 |  |  |  | 0 |  |  | (HIZE)H31-07 B737 HS HINGE PLATE | 9545H2000157A | 5.5 | 6.1 | 1.75 | STEEL PLATE(CTS) | 1.75"(T) X 5.50"(W) X 6.10"(L), G/D L" | EA | EA
649 | Boeing | 737 | EMPENNAGE | 185A4101-766 | HINGE PLATE | HINGE | STEEL | Plate | 15-5PH | SOLUTION to KSI180~200 PER BAC5619 | 1.75 | 5.5 | 6.1 | 1 |  | 15-5PH, HT SOLUTION to KSI180~200 PER BAC5619, BMS7-240 TY I | 7805.732 | 0 |  |  | 7.5101 | 1.2177 | 6.2924 | 16.21% | 0 | 2 | 0 | 0 |  | 0 | 0 | 0 |  | 0 |  |  |  | 0 |  |  |  | 0 |  |  |  | 0 |  |  |  | 0 |  |  |  | 0 |  |  |  | 0 |  |  |  | 0 |  |  |  | 0 |  |  |  | 0 |  |  |  | 0 |  |  |  | 0 |  |  |  | 0 |  |  |  | 0 |  |  | (HIZE)H31-07 B737 HS HINGE PLATE | 9545H2000157A | 5.5 | 6.1 | 1.75 | STEEL PLATE(CTS) | 1.75"(T) X 5.50"(W) X 6.10"(L), G/D L" | EA | EA
650 | Boeing | 787 | EMPENNAGE | 212Z5115-906 | RIB | RIB | Aluminium | Plate | 7050 | T7451 | 7.5 | 12 | 60 | 1 |  | 7050-T7451, BMS7-323 TY III, BAC5439 CL A | 2823.35 | 0 |  |  | 249.8387 | 4.8053 | 245.0333 | 1.923% | 0 | 1 | 0 | 0 |  | 0 | 0 | 0 |  | 0 |  |  |  | 0 |  |  |  | 0 |  |  |  | 0 |  |  |  | 0 |  |  |  | 0 |  |  |  | 0 |  |  |  | 0 |  |  |  | 0 |  |  |  | 0 |  |  |  | 0 |  |  |  | 0 |  |  |  | 0 |  |  |  | 0 |  |  | (HIZE)H37-01 B787 VFLE | 9545H2000243I | 12 | 60 | 7.5 | AL PLATE(사급) | 7.5(T) X 12(W) X 60(L), G/D L" | EA | EA
651 | Boeing | 787 | EMPENNAGE | 212Z5115-92002 | RIB | RIB | Aluminium | Plate | 7050 | T7451 | 7.5 | 12 | 60 | 1 |  | 7050-T7451, BMS7-323 TY III, BAC5439 CL A | 2823.35 | 0 |  |  | 249.8387 | 4.9606 | 244.878 | 1.986% | 0 | 1 | 0 | 0 |  | 0 | 0 | 0 |  | 0 |  |  |  | 0 |  |  |  | 0 |  |  |  | 0 |  |  |  | 0 |  |  |  | 0 |  |  |  | 0 |  |  |  | 0 |  |  |  | 0 |  |  |  | 0 |  |  |  | 0 |  |  |  | 0 |  |  |  | 0 |  |  |  | 0 |  |  | (HIZE)H37-01 B787 VFLE | 9545H2000243I | 12 | 60 | 7.5 | AL PLATE(사급) | 7.5(T) X 12(W) X 60(L), G/D L" | EA | EA
652 | Boeing | 777 | FORWARD FUSELAGE | 214W1211-3A | GRILLE(OPS) | GRILLE | Aluminium | Plate | 7075 | T7351 | 0.5 | 3.2 | 7.9 | 1 |  | 7075-T7351, AMS-QQ-A-250/12, BAC5439 CL A | 2823.35 | 0 |  |  | 0.58481 | 0.028234 | 0.55657 | 4.828% | 1.0772 | 1 | VC630 | 0.51667 | 30 | 15.5 | 0 | 0 |  | 0 |  |  |  | 0 |  |  |  | 0 |  |  |  | 0 |  |  |  | 0 |  |  |  | 0 |  |  |  | 0 |  |  |  | 0 |  |  |  | 0 |  |  |  | 0 |  |  |  | 0 |  |  |  | 0 |  |  |  | 0 |  |  |  | 0 |  |  | (HIZE)H32-26 B777 FLIGHT DECK | 9545H2000141 | 3.2 | 7.9 | 0.5 | AL PLATE(CTS) | 0.5"(T) X 3.2"(W) X 7.9"(L), G/D L" | EA | LB
653 | Boeing | 777 | FORWARD FUSELAGE | 214W1211-3B | GRILLE(OPS) | GRILLE | Aluminium | Plate | 7075 | T7351 | 0.5 | 3.2 | 7.9 | 1 |  | 7075-T7351, AMS-QQ-A-250/12, BAC5439 CL A | 2823.35 | 0 |  |  | 0.58481 | 0.028234 | 0.55657 | 4.828% | 1.1131 | 1 | VC630 | 0.5 | 30 | 15 | 0 | 0 |  | 0 |  |  |  | 0 |  |  |  | 0 |  |  |  | 0 |  |  |  | 0 |  |  |  | 0 |  |  |  | 0 |  |  |  | 0 |  |  |  | 0 |  |  |  | 0 |  |  |  | 0 |  |  |  | 0 |  |  |  | 0 |  |  |  | 0 |  |  | (HIZE)H32-20 B777X FLIGHT DECK | 9545H2000141 | 3.2 | 7.9 | 0.5 | AL PLATE(CTS) | 0.5"(T) X 3.2"(W) X 7.9"(L), G/D L" | EA | LB
654 | Boeing | 777 | FORWARD FUSELAGE | 214W1211-4A | GRILLE(OPS) | GRILLE | Aluminium | Plate | 7075 | T7351 | 0.5 | 3.2 | 7.9 | 1 |  | 7075-T7351, AMS-QQ-A-250/12, BAC5439 CL A | 2823.35 | 0 |  |  | 0.58481 | 0.028234 | 0.55657 | 4.828% | 1.0772 | 1 | VC630 | 0.51667 | 30 | 15.5 | 0 | 0 |  | 0 |  |  |  | 0 |  |  |  | 0 |  |  |  | 0 |  |  |  | 0 |  |  |  | 0 |  |  |  | 0 |  |  |  | 0 |  |  |  | 0 |  |  |  | 0 |  |  |  | 0 |  |  |  | 0 |  |  |  | 0 |  |  |  | 0 |  |  | (HIZE)H32-26 B777 FLIGHT DECK | 9545H2000141 | 3.2 | 7.9 | 0.5 | AL PLATE(CTS) | 0.5"(T) X 3.2"(W) X 7.9"(L), G/D L" | EA | LB
655 | Boeing | 777 | FORWARD FUSELAGE | 214W1211-4B | GRILLE(OPS) | GRILLE | Aluminium | Plate | 7075 | T7351 | 0.5 | 3.2 | 7.9 | 1 |  | 7075-T7351, AMS-QQ-A-250/12, BAC5439 CL A | 2823.35 | 0 |  |  | 0.58481 | 0.028234 | 0.55657 | 4.828% | 1.1131 | 1 | VC630 | 0.5 | 30 | 15 | 0 | 0 |  | 0 |  |  |  | 0 |  |  |  | 0 |  |  |  | 0 |  |  |  | 0 |  |  |  | 0 |  |  |  | 0 |  |  |  | 0 |  |  |  | 0 |  |  |  | 0 |  |  |  | 0 |  |  |  | 0 |  |  |  | 0 |  |  |  | 0 |  |  | (HIZE)H32-20 B777X FLIGHT DECK | 9545H2000141 | 3.2 | 7.9 | 0.5 | AL PLATE(CTS) | 0.5"(T) X 3.2"(W) X 7.9"(L), G/D L" | EA | LB
656 | Boeing | 777 | FORWARD FUSELAGE | 214W1212-1 | SPACER(OPS) | SPACER | Aluminium | Plate | 7075 | T7351 | 0.5 | 3.6 | 8.1 | 1 |  | 7075-T7351, AMS-QQ-A-250/12, BAC5439 CL A | 2823.35 | 0 |  |  | 0.67456 | 0.019763 | 0.6548 | 2.93% | 1.3096 | 2 | VC630 | 0.5 | 30 | 15 | 0 | 0 |  | 0 |  |  |  | 0 |  |  |  | 0 |  |  |  | 0 |  |  |  | 0 |  |  |  | 0 |  |  |  | 0 |  |  |  | 0 |  |  |  | 0 |  |  |  | 0 |  |  |  | 0 |  |  |  | 0 |  |  |  | 0 |  |  |  | 0 |  |  | (HIZE)H32-20 B777X FLIGHT DECK | 9545H2000142 | 3.6 | 8.1 | 0.5 | AL PLATE(CTS) | 0.5"(T) X 3.6"(W) X 8.1"(L), G/D L" | EA | LB
657 | Boeing | 777 | FORWARD FUSELAGE | 214W1212-2 | SPACER(OPS) | SPACER | Aluminium | Plate | 7075 | T7351 | 0.5 | 3.6 | 8.1 | 1 |  | 7075-T7351, AMS-QQ-A-250/12, BAC5439 CL A | 2823.35 | 0 |  |  | 0.67456 | 0.019763 | 0.6548 | 2.93% | 1.3096 | 2 | VC630 | 0.5 | 30 | 15 | 0 | 0 |  | 0 |  |  |  | 0 |  |  |  | 0 |  |  |  | 0 |  |  |  | 0 |  |  |  | 0 |  |  |  | 0 |  |  |  | 0 |  |  |  | 0 |  |  |  | 0 |  |  |  | 0 |  |  |  | 0 |  |  |  | 0 |  |  |  | 0 |  |  | (HIZE)H32-20 B777X FLIGHT DECK | 9545H2000142 | 3.6 | 8.1 | 0.5 | AL PLATE(CTS) | 0.5"(T) X 3.6"(W) X 8.1"(L), G/D L" | EA | LB
658 | Boeing | 787 | EMPENNAGE | 216Z2560-902 | LE_END-RIB | RIB | Aluminium | Plate | 7050 | T7451 | 1.5 | 19.9 | 32.8 | 1 |  | 7050-T7451, AMS4050, BSS7055 CL A | 2823.35 | 0 |  |  | 45.2985 | 1.9227 | 43.3758 | 4.245% | 0 | 1 | 0 | 0 |  | 0 | 0 | 0 |  | 0 |  |  |  | 0 |  |  |  | 0 |  |  |  | 0 |  |  |  | 0 |  |  |  | 0 |  |  |  | 0 |  |  |  | 0 |  |  |  | 0 |  |  |  | 0 |  |  |  | 0 |  |  |  | 0 |  |  |  | 0 |  |  |  | 0 |  |  | (HIZE)H37-01 B787 VFLE | 9545H2000035F | 19.9 | 32.8 | 1.5 | AL PLATE(CTS) | 1.5(T) X 19.9(W) X 32.8(L), G/D L" | EA | LB
659 | Boeing | 787 | EMPENNAGE | 217Z1501-902 | FWD-BOX_UPR-LE-STRAP | STRAP | Aluminium | Plate | 7050 | T7451 | 2.5 | 5.4 | 8.4 | 1 |  | 7050-T7451, BMS7-323 TY I, BSS7055 CL A | 2823.35 | 0 |  |  | 5.2466 | 0.17787 | 5.0687 | 3.39% | 0 | 1 | 0 | 0 |  | 0 | 0 | 0 |  | 0 |  |  |  | 0 |  |  |  | 0 |  |  |  | 0 |  |  |  | 0 |  |  |  | 0 |  |  |  | 0 |  |  |  | 0 |  |  |  | 0 |  |  |  | 0 |  |  |  | 0 |  |  |  | 0 |  |  |  | 0 |  |  |  | 0 |  |  | (HIZE)H37-01 B787 VFLE | 9545H2000029G | 5.4 | 8.4 | 2.5 | AL PLATE(CTS) | 2.5(T) X 5.4(W) X 8.4(L), G/D L" | EA | LB
660 | Boeing | 787 | EMPENNAGE | 217Z3211-903 | FWD-BOX_PORT-PANEL-LWR | PANEL | Aluminium | Plate | 7050 | T7451 | 1.25 | 11.82 | 36 | 1 |  | 7050-T7451, AMS4050, BSS7055 CL A | 2823.35 | 0 |  |  | 24.6091 | 0.22587 | 24.3832 | 0.9178% | 0 | 3 | 0 | 0 |  | 0 | 0 | 0 |  | 0 |  |  |  | 0 |  |  |  | 0 |  |  |  | 0 |  |  |  | 0 |  |  |  | 0 |  |  |  | 0 |  |  |  | 0 |  |  |  | 0 |  |  |  | 0 |  |  |  | 0 |  |  |  | 0 |  |  |  | 0 |  |  |  | 0 |  |  | (HIZE)H37-01 B787 VFLE | 9545H2000034J | 11.82 | 36 | 1.25 | AL PLATE(CTS) | 1.25"(T) X 11.82"(W) X 36"(L), G/D L" | EA | LB
661 | Boeing | 787 | EMPENNAGE | 217Z3211-904 | FWD-BOX_PORT-PANEL-UPR | PANEL | Aluminium | Plate | 7050 | T7451 | 1.25 | 11.82 | 36 | 1 |  | 7050-T7451, AMS4050, BSS7055 CL A | 2823.35 | 0 |  |  | 24.6091 | 0.22587 | 24.3832 | 0.9178% | 0 | 6 | 0 | 0 |  | 0 | 0 | 0 |  | 0 |  |  |  | 0 |  |  |  | 0 |  |  |  | 0 |  |  |  | 0 |  |  |  | 0 |  |  |  | 0 |  |  |  | 0 |  |  |  | 0 |  |  |  | 0 |  |  |  | 0 |  |  |  | 0 |  |  |  | 0 |  |  |  | 0 |  |  | (HIZE)H37-01 B787 VFLE | 9545H2000034J | 11.82 | 36 | 1.25 | AL PLATE(CTS) | 1.25"(T) X 11.82"(W) X 36"(L), G/D L" | EA | LB
662 | Boeing | 787 | EMPENNAGE | 217Z3213-2001 | FB PORT PANEL TI STRIPLWR AS INSTL(OPS) | PANEL | Titanium | sheet | CP 55 | ANNEALED | 0.02 | 2.9 | 13.5 | 1 |  | Compure 55, Annealed, AMS4900, 0.02"(T) | 0 | 0 |  |  | 0 | 0 |  |  | 0 | 2 | 0 | 0 |  | 0 | 0 | 0 |  | 0 |  |  |  | 0 |  |  |  | 0 |  |  |  | 0 |  |  |  | 0 |  |  |  | 0 |  |  |  | 0 |  |  |  | 0 |  |  |  | 0 |  |  |  | 0 |  |  |  | 0 |  |  |  | 0 |  |  |  | 0 |  |  |  | 0 |  |  | (HIZE)H32-17 B787 VFLE | 9545H2000120 | 36 | 96 | 0.02 | TI SHEET | 0.02"(T) X 36"(T) X 96"(L) | SI | EA
663 | Boeing | 787 | EMPENNAGE | 217Z3213-2002 | FB PORT PANEL TI STRIPLWR AS INSTL(OPS) | PANEL | Titanium | sheet | CP 55 | ANNEALED | 0.02 | 2.9 | 13.5 | 1 |  | Compure 55, Annealed, AMS4900, 0.02"(T) | 0 | 0 |  |  | 0 | 0 |  |  | 0 | 2 | 0 | 0 |  | 0 | 0 | 0 |  | 0 |  |  |  | 0 |  |  |  | 0 |  |  |  | 0 |  |  |  | 0 |  |  |  | 0 |  |  |  | 0 |  |  |  | 0 |  |  |  | 0 |  |  |  | 0 |  |  |  | 0 |  |  |  | 0 |  |  |  | 0 |  |  |  | 0 |  |  | (HIZE)H32-17 B787 VFLE | 9545H2000120 | 36 | 96 | 0.02 | TI SHEET | 0.02"(T) X 36"(T) X 96"(L) | SI | EA
664 | Boeing | 787 |  | 217Z4110-92001 | FWD BOX PASS SUPPORT FRAME-LH | FRAME | Aluminium | Plate | 7050 | T7451 | 2.5 | 25.75 | 27.5 | 1 |  | 7050-T7451, BMS7-323 TY I, BSS7055 CL A | 2823.35 | 0 |  |  | 81.906 | 2.109 | 79.797 | 2.575% | 15.9594 | 1 | G2020 | 5 | 30 | 150 | 0 | 0 |  | 0 |  |  |  | 0 |  |  |  | 0 |  |  |  | 0 |  |  |  | 0 |  |  |  | 0 |  |  |  | 0 |  |  |  | 0 |  |  |  | 0 |  |  |  | 0 |  |  |  | 0 |  |  |  | 0 |  |  |  | 0 |  |  |  | 0 |  |  | (HIZE)H22-14 B787 Pass support box | 9545H2000029F | 25.75 | 27.5 | 2.5 | AL PLATE(CTS) | 2.5(T) X 25.75(W) X 27.5(L), G/D L" | EA | LB
665 | Boeing | 787 |  | 217Z4110-92002 | FWD BOX PASS SUPPORT FRAME-RH | FRAME | Aluminium | Plate | 7050 | T7451 | 2.5 | 25.75 | 27.5 | 1 |  | 7050-T7451, BMS7-323 TY I, BSS7055 CL A | 2823.35 | 0 |  |  | 81.906 | 2.109 | 79.797 | 2.575% | 15.9594 | 3 | G2020 | 5 | 30 | 150 | 0 | 0 |  | 0 |  |  |  | 0 |  |  |  | 0 |  |  |  | 0 |  |  |  | 0 |  |  |  | 0 |  |  |  | 0 |  |  |  | 0 |  |  |  | 0 |  |  |  | 0 |  |  |  | 0 |  |  |  | 0 |  |  |  | 0 |  |  |  | 0 |  |  | (HIZE)H22-14 B787 Pass support box | 9545H2000029F | 25.75 | 27.5 | 2.5 | AL PLATE(CTS) | 2.5(T) X 25.75(W) X 27.5(L), G/D L" | EA | LB
666 | Boeing | 787 |  | 217Z4110-92003 | FWD BOX PASS SUPPORT FRAME-LH | FRAME | Aluminium | Plate | 7050 | T7451 | 2.5 | 25.75 | 27.5 | 1 |  | 7050-T7451, BMS7-323 TY I, BSS7055 CL A | 2823.35 | 0 |  |  | 81.906 | 2.109 | 79.797 | 2.575% | 0 | 1 | 0 | 0 |  | 0 | 0 | 0 |  | 0 |  |  |  | 0 |  |  |  | 0 |  |  |  | 0 |  |  |  | 0 |  |  |  | 0 |  |  |  | 0 |  |  |  | 0 |  |  |  | 0 |  |  |  | 0 |  |  |  | 0 |  |  |  | 0 |  |  |  | 0 |  |  |  | 0 |  |  | (HIZE)H22-14 B787 Pass support box | 9545H2000029F | 25.75 | 27.5 | 2.5 | AL PLATE(CTS) | 2.5(T) X 25.75(W) X 27.5(L), G/D L" | EA | LB
667 | Boeing | 787 |  | 217Z4110-92004 | FWD BOX PASS SUPPORT FRAME-RH | FRAME | Aluminium | Plate | 7050 | T7451 | 2.5 | 25.75 | 27.5 | 1 |  | 7050-T7451, BMS7-323 TY I, BSS7055 CL A | 2823.35 | 0 |  |  | 81.906 | 2.109 | 79.797 | 2.575% | 0 | 3 | 0 | 0 |  | 0 | 0 | 0 |  | 0 |  |  |  | 0 |  |  |  | 0 |  |  |  | 0 |  |  |  | 0 |  |  |  | 0 |  |  |  | 0 |  |  |  | 0 |  |  |  | 0 |  |  |  | 0 |  |  |  | 0 |  |  |  | 0 |  |  |  | 0 |  |  |  | 0 |  |  | (HIZE)H22-14 B787 Pass support box | 9545H2000029F | 25.75 | 27.5 | 2.5 | AL PLATE(CTS) | 2.5(T) X 25.75(W) X 27.5(L), G/D L" | EA | LB
668 | Boeing | 787 |  | 217Z4121-92005 | PASS SUPPORT AFT STIFFENER | STIFFENER | Aluminium | Extrusion | 7075 | T73511 | 0 | 0 | 25.5 | 1 | BAC1505-101349 | 7075-T73511, BAC1505-101349, AMS-QQ-A-200/11 | 0 | 0 |  |  | 0 | 0 |  |  | 0 | 2 | 0 | 0 |  | 0 | 0 | 0 |  | 0 |  |  |  | 0 |  |  |  | 0 |  |  |  | 0 |  |  |  | 0 |  |  |  | 0 |  |  |  | 0 |  |  |  | 0 |  |  |  | 0 |  |  |  | 0 |  |  |  | 0 |  |  |  | 0 |  |  |  | 0 |  |  |  | 0 |  |  | (HIZE)H22-14 B787 Pass support box | 9549H2000154 | 0 | 144 | 0 | AL EXTRUSION | 144"(L) | IN | LB
669 | Boeing | 787 | EMPENNAGE | 217Z5121-904 | FWD-BOX_RIB-1 | RIB | Aluminium | Plate | 7050 | T7451 | 3.5 | 25.9 | 71.5 | 1 |  | 7050-T7451, BMS7-323 TY I, BSS7055 CL A | 2823.35 | 0 |  |  | 299.8746 | 10.7824 | 289.0923 | 3.596% | 0 | 8 | 0 | 0 |  | 0 | 0 | 0 |  | 0 |  |  |  | 0 |  |  |  | 0 |  |  |  | 0 |  |  |  | 0 |  |  |  | 0 |  |  |  | 0 |  |  |  | 0 |  |  |  | 0 |  |  |  | 0 |  |  |  | 0 |  |  |  | 0 |  |  |  | 0 |  |  |  | 0 |  |  | (HIZE)H37-01 B787 VFLE | 9545H2000127H | 25.9 | 71.5 | 3.5 | AL PLATE(CTS) | 3.5(T) X 25.9(W) X 71.5(L), G/D L" | EA | LB
670 | Boeing | 787 | EMPENNAGE | 217Z5122-903 | FWD-BOX_RIB-2 | RIB | Aluminium | Plate | 7050 | T7451 | 5.5 | 23.6 | 48.3 | 1 |  | 7050-T7451, BMS7-323 TY I, BSS7055 CL A | 2823.35 | 0 |  |  | 290.0599 | 7.3633 | 282.6966 | 2.539% | 0 | 5 | 0 | 0 |  | 0 | 0 | 0 |  | 0 |  |  |  | 0 |  |  |  | 0 |  |  |  | 0 |  |  |  | 0 |  |  |  | 0 |  |  |  | 0 |  |  |  | 0 |  |  |  | 0 |  |  |  | 0 |  |  |  | 0 |  |  |  | 0 |  |  |  | 0 |  |  |  | 0 |  |  | (HIZE)H37-01 B787 VFLE | 9545H2000173F | 23.6 | 48.3 | 5.5 | AL PLATE(CTS) | 5.5(T) X 23.6(W) X 48.3(L), G/D L" | EA | LB
671 | Boeing | 787 | EMPENNAGE | 217Z5123-903 | FWD-BOX_RIB-3 | RIB | Aluminium | Plate | 7050 | T7451 | 5.5 | 22.4 | 41.5 | 1 |  | 7050-T7451, BMS7-323 TY I, BSS7055 CL A | 2823.35 | 0 |  |  | 236.5509 | 5.2966 | 231.2543 | 2.239% | 0 | 7 | 0 | 0 |  | 0 | 0 | 0 |  | 0 |  |  |  | 0 |  |  |  | 0 |  |  |  | 0 |  |  |  | 0 |  |  |  | 0 |  |  |  | 0 |  |  |  | 0 |  |  |  | 0 |  |  |  | 0 |  |  |  | 0 |  |  |  | 0 |  |  |  | 0 |  |  |  | 0 |  |  | (HIZE)H37-01 B787 VFLE | 9545H2000173E | 22.4 | 41.5 | 5.5 | AL PLATE(CTS) | 5.5(T) X 22.4(W) X 41.5(L), G/D L" | EA | LB
672 | Boeing | 787 | EMPENNAGE | 217Z5124-903 | FWD-BOX_RIB-4 | RIB | Aluminium | Plate | 7050 | T7451 | 5.5 | 19.9 | 36.6 | 1 |  | 7050-T7451, BMS7-323 TY I, BSS7055 CL A | 2823.35 | 0 |  |  | 185.3373 | 4.2435 | 181.0938 | 2.29% | 0 | 4 | 0 | 0 |  | 0 | 0 | 0 |  | 0 |  |  |  | 0 |  |  |  | 0 |  |  |  | 0 |  |  |  | 0 |  |  |  | 0 |  |  |  | 0 |  |  |  | 0 |  |  |  | 0 |  |  |  | 0 |  |  |  | 0 |  |  |  | 0 |  |  |  | 0 |  |  |  | 0 |  |  | (HIZE)H37-01 B787 VFLE | 9545H2000173D | 19.9 | 36.6 | 5.5 | AL PLATE(CTS) | 5.5(T) X 19.9(W) X 36.6(L), G/D L" | EA | LB
673 | Boeing | 787 | EMPENNAGE | 217Z5125-903 | FWD-BOX_RIB-5 | RIB | Aluminium | Plate | 7050 | T7451 | 5.5 | 17.5 | 32.1 | 1 |  | 7050-T7451, BMS7-323 TY I, BSS7055 CL A | 2823.35 | 0 |  |  | 142.9459 | 3.6647 | 139.2812 | 2.564% | 0 | 4 | 0 | 0 |  | 0 | 0 | 0 |  | 0 |  |  |  | 0 |  |  |  | 0 |  |  |  | 0 |  |  |  | 0 |  |  |  | 0 |  |  |  | 0 |  |  |  | 0 |  |  |  | 0 |  |  |  | 0 |  |  |  | 0 |  |  |  | 0 |  |  |  | 0 |  |  |  | 0 |  |  | (HIZE)H37-01 B787 VFLE | 9545H2000173C | 17.5 | 32.1 | 5.5 | AL PLATE(CTS) | 5.5(T) X 17.5(W) X 32.1(L), G/D L" | EA | LB
674 | Boeing | 787 | EMPENNAGE | 217Z5126-903 | FWD-BOX_RIB-6 | RIB | Aluminium | Plate | 7050 | T7451 | 5.5 | 13.9 | 25.1 | 1 |  | 7050-T7451, BMS7-323 TY I, BSS7055 CL A | 2823.35 | 0 |  |  | 88.7804 | 2.5382 | 86.2422 | 2.859% | 0 | 2 | 0 | 0 |  | 0 | 0 | 0 |  | 0 |  |  |  | 0 |  |  |  | 0 |  |  |  | 0 |  |  |  | 0 |  |  |  | 0 |  |  |  | 0 |  |  |  | 0 |  |  |  | 0 |  |  |  | 0 |  |  |  | 0 |  |  |  | 0 |  |  |  | 0 |  |  |  | 0 |  |  | (HIZE)H37-01 B787 VFLE | 9545H2000173B | 13.9 | 25.1 | 5.5 | AL PLATE(CTS) | 5.5(T) X 13.9(W) X 25.1(L), G/D L" | EA | LB
675 | Boeing | 787 | EMPENNAGE | 217Z5127-904 | FWD-BOX_RIB-7 | RIB | Aluminium | Plate | 7050 | T7451 | 5.5 | 11.3 | 20.3 | 1 |  | 7050-T7451, BMS7-323 TY I, BSS7055 CL A | 2823.35 | 0 |  |  | 58.3718 | 2.5382 | 55.8336 | 4.348% | 0 | 2 | 0 | 0 |  | 0 | 0 | 0 |  | 0 |  |  |  | 0 |  |  |  | 0 |  |  |  | 0 |  |  |  | 0 |  |  |  | 0 |  |  |  | 0 |  |  |  | 0 |  |  |  | 0 |  |  |  | 0 |  |  |  | 0 |  |  |  | 0 |  |  |  | 0 |  |  |  | 0 |  |  | (HIZE)H37-01 B787 VFLE | 9545H2000173A | 11.3 | 20.3 | 5.5 | AL PLATE(CTS) | 5.5(T) X 11.3(W) X 20.3(L), G/D L" | EA | LB
676 | Boeing | 787 | EMPENNAGE | 219Z3500-901 | FWD-BOX_RIB-7 | RIB | Aluminium | Plate | 7050 | T7451 | 3.5 | 11 | 20.4 | 1 |  | 7050-T7451, BMS7-323 TY I, BSS7055 CL A, 3.5"(T) | 2823.35 | 0 |  |  | 36.3376 | 0.86395 | 35.4737 | 2.378% | 0 | 2 | 0 | 0 |  | 0 | 0 | 0 |  | 0 |  |  |  | 0 |  |  |  | 0 |  |  |  | 0 |  |  |  | 0 |  |  |  | 0 |  |  |  | 0 |  |  |  | 0 |  |  |  | 0 |  |  |  | 0 |  |  |  | 0 |  |  |  | 0 |  |  |  | 0 |  |  |  | 0 |  |  | (HIZE)H37-01 B787 VFLE | 9545H2000127 | 11 | 20.4 | 3.5 | AL PLATE(CTS) | 3.5"(T) X 11"(W) X 20.4"(L), G/D L" | EA | EA
677 | Boeing | 787 | EMPENNAGE | 219Z3500-92001 | TIP RIB SPLICE | SPLICE | Aluminium | Plate | 7050 | T7451 | 3.5 | 8.4 | 22 | 1 |  | 7050-T7451, BMS7-323 TY I, BAC5439 CL A | 2823.35 | 0 |  |  | 29.9251 | 0.91477 | 29.0104 | 3.057% | 0 | 1 | 0 | 0 |  | 0 | 0 | 0 |  | 0 |  |  |  | 0 |  |  |  | 0 |  |  |  | 0 |  |  |  | 0 |  |  |  | 0 |  |  |  | 0 |  |  |  | 0 |  |  |  | 0 |  |  |  | 0 |  |  |  | 0 |  |  |  | 0 |  |  |  | 0 |  |  |  | 0 |  |  | (HIZE)H37-01 B787 VFLE | 9545H2000243F | 8.4 | 22 | 3.5 | AL PLATE(사급) | 3.5(T) X 8.4(W) X 22(L), G/D L" | EA | EA
678 | Boeing | 787 | EMPENNAGE | 219Z3600-9001 | TIP_INTERCOSTAL-CLOSEOUT | INTERCOSTAL | Aluminium | Plate | 7050 | T7451 | 1.625 | 10.1 | 17.8 | 1 |  | 7050-T7451, BMS7-323 TY I, BAC5439 CL A | 2823.35 | 0 |  |  | 13.5164 | 0.4715 | 13.0449 | 3.488% | 0 | 1 | 0 | 0 |  | 0 | 0 | 0 |  | 0 |  |  |  | 0 |  |  |  | 0 |  |  |  | 0 |  |  |  | 0 |  |  |  | 0 |  |  |  | 0 |  |  |  | 0 |  |  |  | 0 |  |  |  | 0 |  |  |  | 0 |  |  |  | 0 |  |  |  | 0 |  |  |  | 0 |  |  | (HIZE)H37-01 B787 VFLE | 9545H2000243B | 10.1 | 17.8 | 1.625 | AL PLATE(사급) | 1.625(T) X 10.01(W) X 17.8(L), G/D L" | EA | EA
679 | Boeing | 787 | EMPENNAGE | 219Z3600-901 | TIP_INTERCOSTAL-CLOSEOUT | INTERCOSTAL | Aluminium | Plate | 7050 | T7451 | 1.5 | 11 | 15.4 | 1 |  | 7050-T7451, AMS4050, BSS7055 CL A, 1.5"(T) | 2823.35 | 0 |  |  | 11.7563 | 0.4715 | 11.2848 | 4.011% | 0 | 1 | 0 | 0 |  | 0 | 0 | 0 |  | 0 |  |  |  | 0 |  |  |  | 0 |  |  |  | 0 |  |  |  | 0 |  |  |  | 0 |  |  |  | 0 |  |  |  | 0 |  |  |  | 0 |  |  |  | 0 |  |  |  | 0 |  |  |  | 0 |  |  |  | 0 |  |  |  | 0 |  |  | (HIZE)H37-01 B787 VFLE | 9545H2000125 | 11 | 15.4 | 1.5 | AL PLATE(CTS) | 1.5"(T) X 11"(W) X 15.4"(L), G/D L" | EA | EA
680 | Boeing | 787 | EMPENNAGE | 219Z3700-1 | TIP_RIB-AFT-CLOSEOUT | RIB | Aluminium | Plate | 7050 | T7451 | 2.75 | 9.5 | 18.8 | 1 |  | 7050-T7451, BMS7-323 TY I, BAC5439 CL A | 2823.35 | 0 |  |  | 22.7238 | 0.64372 | 22.08 | 2.833% | 0 | 1 | 0 | 0 |  | 0 | 0 | 0 |  | 0 |  |  |  | 0 |  |  |  | 0 |  |  |  | 0 |  |  |  | 0 |  |  |  | 0 |  |  |  | 0 |  |  |  | 0 |  |  |  | 0 |  |  |  | 0 |  |  |  | 0 |  |  |  | 0 |  |  |  | 0 |  |  |  | 0 |  |  | (HIZE)H37-01 B787 VFLE | 9545H2000243C | 9.5 | 18.8 | 2.75 | AL PLATE(사급) | 2.75(T) X 9.5(W) X 18.8(L), G/D L" | EA | EA
681 | Boeing | 787 | EMPENNAGE | 219Z3700-92001 | TIP_RIB-AFT-CLOSEOUT | RIB | Aluminium | Plate | 7050 | T7451 | 2.75 | 7.2 | 21.3 | 1 |  | 7050-T7451, BMS7-323 TY I, BSS7055 CL A | 2823.35 | 0 |  |  | 19.5124 | 0.75948 | 18.7529 | 3.892% | 0 | 1 | 0 | 0 |  | 0 | 0 | 0 |  | 0 |  |  |  | 0 |  |  |  | 0 |  |  |  | 0 |  |  |  | 0 |  |  |  | 0 |  |  |  | 0 |  |  |  | 0 |  |  |  | 0 |  |  |  | 0 |  |  |  | 0 |  |  |  | 0 |  |  |  | 0 |  |  |  | 0 |  |  | (HIZE)H37-01 B787 VFLE | 9545H2000126E | 7.2 | 21.3 | 2.75 | AL PLATE(CTS) | 2.75(T) X 7.2(W) X 21.3(L), G/D L" | EA | LB
682 | Boeing | 777 | FORWARD FUSELAGE | 232W1420-30 | BRACKET | BRACKET | Aluminium | Plate | 7050 | T7451 | 0.5 | 3 | 5 | 1 |  | 7050-T7451, AMS4050, BSS7055 CL A | 2823.35 | 0 |  |  | 0.347 | 0.00847 | 0.33853 | 2.441% | 0.67706 | 2 | C20V-3 | 0.5 | 20 | 10 | 0 | 0 |  | 0 |  |  |  | 0 |  |  |  | 0 |  |  |  | 0 |  |  |  | 0 |  |  |  | 0 |  |  |  | 0 |  |  |  | 0 |  |  |  | 0 |  |  |  | 0 |  |  |  | 0 |  |  |  | 0 |  |  |  | 0 |  |  |  | 0 |  |  | (HIZE)H32-20 B777X FLIGHT DECK | 9545H2000143 | 3 | 5 | 0.5 | AL PLATE(CTS) | 0.5"(T) X 3"(W) X 5"(L), G/D L" | EA | EA
683 | Boeing | 777 | FORWARD FUSELAGE | 232W1430-11 | SKID P(OPS) | SKID PLATE | Aluminium | Extrusion | 6063 | T5 | 0 | 0 | 9.6 | 1 | BAC1509-100526 | 6063-T5, BAC1509-100526, ASTM B 221, 144" | 0 | 0 |  |  | 0 | 0 |  |  | 0 | 2 | VC630 | 0.2 | 30 | 6 | 0 | 0 |  | 0 |  |  |  | 0 |  |  |  | 0 |  |  |  | 0 |  |  |  | 0 |  |  |  | 0 |  |  |  | 0 |  |  |  | 0 |  |  |  | 0 |  |  |  | 0 |  |  |  | 0 |  |  |  | 0 |  |  |  | 0 |  |  |  | 0 |  |  | (HIZE)H32-20 B777X FLIGHT DECK | 9549H2000070 | 0 | 144 | 0 | AL EXTRUSION(Non TMX) | 144"(L) | IN | EA
684 | Boeing | 777 | FORWARD FUSELAGE | 232W1445-17A | ANGLE | ANGLE | Aluminium | Extrusion | 2024 | T3511 | 0 | 0 | 11.3 | 2 | AND10133-0701 | 2024-T3511, AND10133-0701, AMS-QQ-A-200/3, 144" | 0 | 0 |  |  | 0 | 0 |  |  | 0 | 4 | VC630 | 0.2 | 30 | 6 | 0 | 0 |  | 0 |  |  |  | 0 |  |  |  | 0 |  |  |  | 0 |  |  |  | 0 |  |  |  | 0 |  |  |  | 0 |  |  |  | 0 |  |  |  | 0 |  |  |  | 0 |  |  |  | 0 |  |  |  | 0 |  |  |  | 0 |  |  |  | 0 |  |  | (HIZE)H32-26 B777 FLIGHT DECK | 9549H2000067 | 0 | 144 | 0 | AL EXTRUSION | 144"(L) | IN | EA
685 | Boeing | 777 | FORWARD FUSELAGE | 232W1445-17B | ANGLE | ANGLE | Aluminium | Extrusion | 2024 | T3511 | 0 | 0 | 11.3 | 2 | AND10133-0701 | 2024-T3511, AND10133-0701, AMS-QQ-A-200/3, 144" | 0 | 0 |  |  | 0 | 0 |  |  | 0 | 2 | VC630 | 0.11667 | 30 | 3.5 | 0 | 0 |  | 0 |  |  |  | 0 |  |  |  | 0 |  |  |  | 0 |  |  |  | 0 |  |  |  | 0 |  |  |  | 0 |  |  |  | 0 |  |  |  | 0 |  |  |  | 0 |  |  |  | 0 |  |  |  | 0 |  |  |  | 0 |  |  |  | 0 |  |  | (HIZE)H32-20 B777X FLIGHT DECK | 9549H2000067 | 0 | 144 | 0 | AL EXTRUSION | 144"(L) | IN | EA
686 | Boeing | 777 | FORWARD FUSELAGE | 232W1445-19A | ANGLE | ANGLE | Aluminium | Extrusion | 2024 | T3511 | 0 | 0 | 11.3 | 2 | AND10133-0701 | 2024-T3511, AND10133-0701, AMS-QQ-A-200/3, 144" | 0 | 0 |  |  | 0 | 0 |  |  | 0 | 4 | VC630 | 0.2 | 30 | 6 | 0 | 0 |  | 0 |  |  |  | 0 |  |  |  | 0 |  |  |  | 0 |  |  |  | 0 |  |  |  | 0 |  |  |  | 0 |  |  |  | 0 |  |  |  | 0 |  |  |  | 0 |  |  |  | 0 |  |  |  | 0 |  |  |  | 0 |  |  |  | 0 |  |  | (HIZE)H32-26 B777 FLIGHT DECK | 9549H2000067 | 0 | 144 | 0 | AL EXTRUSION | 144"(L) | IN | EA
687 | Boeing | 777 | FORWARD FUSELAGE | 232W1445-19B | ANGLE | ANGLE | Aluminium | Extrusion | 2024 | T3511 | 0 | 0 | 11.3 | 2 | AND10133-0701 | 2024-T3511, AND10133-0701, AMS-QQ-A-200/3, 144" | 0 | 0 |  |  | 0 | 0 |  |  | 0 | 2 | VC630 | 0.11667 | 30 | 3.5 | 0 | 0 |  | 0 |  |  |  | 0 |  |  |  | 0 |  |  |  | 0 |  |  |  | 0 |  |  |  | 0 |  |  |  | 0 |  |  |  | 0 |  |  |  | 0 |  |  |  | 0 |  |  |  | 0 |  |  |  | 0 |  |  |  | 0 |  |  |  | 0 |  |  | (HIZE)H32-20 B777X FLIGHT DECK | 9549H2000067 | 0 | 144 | 0 | AL EXTRUSION | 144"(L) | IN | EA
688 | Boeing | 777 | FORWARD FUSELAGE | 232W1484-1 | HALF, HINGE | HINGE | Aluminium | HINGE | 2024 | T3511 | 0 | 0 | 6 | 1 |  | MS20001PH10-7200 | 0 | 0 |  |  | 0 | 0 |  |  | 0 | 2 | VC630 | 0.2 | 30 | 6 | 0 | 0 |  | 0 |  |  |  | 0 |  |  |  | 0 |  |  |  | 0 |  |  |  | 0 |  |  |  | 0 |  |  |  | 0 |  |  |  | 0 |  |  |  | 0 |  |  |  | 0 |  |  |  | 0 |  |  |  | 0 |  |  |  | 0 |  |  |  | 0 |  |  | (HIZE)H32-20 B777X FLIGHT DECK | MS20001PH10-7200 | 0 | 72 | 0 | MS HINGE | 72"(L) | IN | EA
689 | Boeing | 777 | FORWARD FUSELAGE | 232W1484-13 | HINGE HALF | HINGE | Aluminium | HINGE | 2024 | T3511 | 0 | 0 | 9 | 1 |  | MS20001P9-7200 | 0 | 0 |  |  | 0 | 0 |  |  | 0 | 2 | VC630 | 0.3 | 30 | 9 | 0 | 0 |  | 0 |  |  |  | 0 |  |  |  | 0 |  |  |  | 0 |  |  |  | 0 |  |  |  | 0 |  |  |  | 0 |  |  |  | 0 |  |  |  | 0 |  |  |  | 0 |  |  |  | 0 |  |  |  | 0 |  |  |  | 0 |  |  |  | 0 |  |  | (HIZE)H32-20 B777X FLIGHT DECK | MS20001P9-7200 | 0 | 72 | 0 | MS HINGE | 72"(L) | IN | EA
690 | Boeing | 777 | FORWARD FUSELAGE | 232W1484-14 | HINGE HALF | HINGE | Aluminium | HINGE | 2024 | T3511 | 0 | 0 | 9 | 1 |  | MS20001P9-7200 | 0 | 0 |  |  | 0 | 0 |  |  | 0 | 2 | VC630 | 0.3 | 30 | 9 | 0 | 0 |  | 0 |  |  |  | 0 |  |  |  | 0 |  |  |  | 0 |  |  |  | 0 |  |  |  | 0 |  |  |  | 0 |  |  |  | 0 |  |  |  | 0 |  |  |  | 0 |  |  |  | 0 |  |  |  | 0 |  |  |  | 0 |  |  |  | 0 |  |  | (HIZE)H32-20 B777X FLIGHT DECK | MS20001P9-7200 | 0 | 72 | 0 | MS HINGE | 72"(L) | IN | EA
691 | Boeing | 777 | FORWARD FUSELAGE | 232W1484-15 | BRACKET | BRACKET | Aluminium | Extrusion | 2024 | O | 0 | 0 | 8.07 | 1 | BAC1514-1234 | 2024-O, BAC1514-1234, AMS-QQ-A-200/3, 144" | 0 | 0 |  |  | 0 | 0 |  |  | 0 | 2 | VC630 | 0.1 | 30 | 3 | 0 | 0 |  | 0 |  |  |  | 0 |  |  |  | 0 |  |  |  | 0 |  |  |  | 0 |  |  |  | 0 |  |  |  | 0 |  |  |  | 0 |  |  |  | 0 |  |  |  | 0 |  |  |  | 0 |  |  |  | 0 |  |  |  | 0 |  |  |  | 0 |  |  | (HIZE)H32-20 B777X FLIGHT DECK | 9549H2000068 | 0 | 144 | 0 | AL EXTRUSION | 144"(L) | IN | LB
692 | Boeing | 777 | FORWARD FUSELAGE | 232W1484-16 | BRACKET | BRACKET | Aluminium | Extrusion | 2024 | T3511 | 0 | 0 | 8.2 | 1 | BAC1503-100093 | 2024-T3511, BAC1503-100093, AMS-QQ-A-200/3, 144" | 0 | 0 |  |  | 0 | 0 |  |  | 0 | 2 | VC630 | 0.2 | 30 | 6 | 0 | 0 |  | 0 |  |  |  | 0 |  |  |  | 0 |  |  |  | 0 |  |  |  | 0 |  |  |  | 0 |  |  |  | 0 |  |  |  | 0 |  |  |  | 0 |  |  |  | 0 |  |  |  | 0 |  |  |  | 0 |  |  |  | 0 |  |  |  | 0 |  |  | (HIZE)H32-20 B777X FLIGHT DECK | 9549H2000069 | 0 | 144 | 0 | AL EXTRUSION | 144"(L) | IN | LB
693 | Boeing | 777 | FORWARD FUSELAGE | 232W1484-17 | HALF, HINGE | HINGE | Aluminium | Extrusion | 6061 | T6511 | 0 | 0 | 6.1 | 1 | BAC1520-2268 | 6061-T6511, BAC1520-2268, QQ-A-200/8, 144" | 0 | 0 |  |  | 0 | 0 |  |  | 0 | 2 | VC630 | 0.5 | 30 | 15 | 0 | 0 |  | 0 |  |  |  | 0 |  |  |  | 0 |  |  |  | 0 |  |  |  | 0 |  |  |  | 0 |  |  |  | 0 |  |  |  | 0 |  |  |  | 0 |  |  |  | 0 |  |  |  | 0 |  |  |  | 0 |  |  |  | 0 |  |  |  | 0 |  |  | (HIZE)H32-20 B777X FLIGHT DECK | 9549H2000071 | 0 | 144 | 0 | AL EXTRUSION(Non TMX) | 144"(L) | IN | EA
694 | Boeing | 777 | FORWARD FUSELAGE | 232W1484-18 | HALF, HINGE | HINGE | Aluminium | Extrusion | 6061 | T6511 | 0 | 0 | 5.1 | 1 | BAC1520-2268 | 6061-T6511, BAC1520-2268, QQ-A-200/8, 144" | 0 | 0 |  |  | 0 | 0 |  |  | 0 | 2 | VC630 | 0.4 | 30 | 12 | 0 | 0 |  | 0 |  |  |  | 0 |  |  |  | 0 |  |  |  | 0 |  |  |  | 0 |  |  |  | 0 |  |  |  | 0 |  |  |  | 0 |  |  |  | 0 |  |  |  | 0 |  |  |  | 0 |  |  |  | 0 |  |  |  | 0 |  |  |  | 0 |  |  | (HIZE)H32-20 B777X FLIGHT DECK | 9549H2000071 | 0 | 144 | 0 | AL EXTRUSION(Non TMX) | 144"(L) | IN | EA
695 | Boeing | 777 | FORWARD FUSELAGE | 232W1484-2 | HALF, HINGE | HINGE | Aluminium | HINGE | 2024 | T3511 | 0 | 0 | 6 | 1 |  | MS20001PH10-7200 | 0 | 0 |  |  | 0 | 0 |  |  | 0 | 3 | VC630 | 0.2 | 30 | 6 | 0 | 0 |  | 0 |  |  |  | 0 |  |  |  | 0 |  |  |  | 0 |  |  |  | 0 |  |  |  | 0 |  |  |  | 0 |  |  |  | 0 |  |  |  | 0 |  |  |  | 0 |  |  |  | 0 |  |  |  | 0 |  |  |  | 0 |  |  |  | 0 |  |  | (HIZE)H32-20 B777X FLIGHT DECK | MS20001PH10-7200 | 0 | 72 | 0 | MS HINGE | 72"(L) | IN | EA
696 | Boeing | 777 | FORWARD FUSELAGE | 232W1484-7 | TUBE, SQUARE | TUBE | Aluminium | Tube | 7075 | T6 |  | 0 | 48 | 1 |  | 7075-T6, BAC1501-2843, AMS-WW-T-700/7 | 0 | 0 |  |  | #VALUE! | 0 |  |  | 0 | 1 | G2020 | 1.0833 | 30 | 32.5 | 0 | 0 |  | 0 |  |  |  | 0 |  |  |  | 0 |  |  |  | 0 |  |  |  | 0 |  |  |  | 0 |  |  |  | 0 |  |  |  | 0 |  |  |  | 0 |  |  |  | 0 |  |  |  | 0 |  |  |  | 0 |  |  |  | 0 |  |  |  | 0 |  |  | (HIZE)H32-20 B777X FLIGHT DECK | 9510H2000020 |  | 144 |  | AL TUBE | 144"(L) | IN | EA
697 | Boeing | 777 | FORWARD FUSELAGE | 232W4581-16A | LATCH MOUNT(OPS) | LATCH | Aluminium | BAR | 6061 | T651 | 0.5 | 0 | 3.6 | 1 |  | 6061-T651, AMS4117 | 0 | 0 |  |  | 0 | 0 |  |  | 0 | 1 | VC630 | 1 | 30 | 30 | 0 | 0 |  | 0 |  |  |  | 0 |  |  |  | 0 |  |  |  | 0 |  |  |  | 0 |  |  |  | 0 |  |  |  | 0 |  |  |  | 0 |  |  |  | 0 |  |  |  | 0 |  |  |  | 0 |  |  |  | 0 |  |  |  | 0 |  |  |  | 0 |  |  | (HIZE)H32-26 B777 FLIGHT DECK | 9510H2000029 | 2 | 144 | 0.5 | AL RECT BAR | 0.5"(T) X 2"(W) X 144"(L) | IN | EA
698 | Boeing | 777 | FORWARD FUSELAGE | 232W4581-1A | SPRING FITTING(OPS) | FITTING | Aluminium | Extrusion | 2024 | T3511 | 0 | 0 | 11.9 | 5 | AND10133-0601 | 2024-T3511, AND10133-0601, QQ-A-200/3, 144"(L) | 0 | 0 |  |  | 0 | 0 |  |  | 0 | 1 | VC630 | 0.25 | 30 | 7.5 | 0 | 0 |  | 0 |  |  |  | 0 |  |  |  | 0 |  |  |  | 0 |  |  |  | 0 |  |  |  | 0 |  |  |  | 0 |  |  |  | 0 |  |  |  | 0 |  |  |  | 0 |  |  |  | 0 |  |  |  | 0 |  |  |  | 0 |  |  |  | 0 |  |  | (HIZE)H32-26 B777 FLIGHT DECK | 9549H2000148 | 0 | 144 | 0 | AL EXTRUSION | 144"(L) | IN | LB
699 | Boeing | 777 | FORWARD FUSELAGE | 232W4581-20B | LATCH CATCH(OPS) | LATCH | Aluminium | BAR | 6061 | T6511 | 0.5 | 0 | 3.4 | 1 |  | 6061-T6511, AMS-QQ-A-200/8 | 0 | 0 |  |  | 0 | 0 |  |  | 0 | 1 | VC630 | 0.25 | 30 | 7.5 | 0 | 0 |  | 0 |  |  |  | 0 |  |  |  | 0 |  |  |  | 0 |  |  |  | 0 |  |  |  | 0 |  |  |  | 0 |  |  |  | 0 |  |  |  | 0 |  |  |  | 0 |  |  |  | 0 |  |  |  | 0 |  |  |  | 0 |  |  |  | 0 |  |  | (HIZE)H32-26 B777 FLIGHT DECK | 9510H2000030 | 2 | 144 | 0.5 | AL RECT BAR | 0.5"(T) X 2"(W) X 144"(L) | IN | EA
700 | Boeing | 777 | FORWARD FUSELAGE | 232W4581-2A | ATTACH BRACKET(OPS) | BRACKET | Aluminium | Extrusion | 2024 | T3511 | 0 | 0 | 11.9 | 5 | AND10134-1003 | 2024-T3511, AND10134-1003, QQ-A-200/3, 144"(L) | 0 | 0 |  |  | 0 | 0 |  |  | 0 | 3 | VC630 | 1 | 30 | 30 | 0 | 0 |  | 0 |  |  |  | 0 |  |  |  | 0 |  |  |  | 0 |  |  |  | 0 |  |  |  | 0 |  |  |  | 0 |  |  |  | 0 |  |  |  | 0 |  |  |  | 0 |  |  |  | 0 |  |  |  | 0 |  |  |  | 0 |  |  |  | 0 |  |  | (HIZE)H32-26 B777 FLIGHT DECK | 9549H2000149 | 0 | 144 | 0 | AL EXTRUSION | 144"(L) | IN | LB
701 | Boeing | 777 | FORWARD FUSELAGE | 232W4582-5A | HINGE HALF | HINGE | Aluminium | HINGE | 2024 | T3511 | 0 | 0 | 17.5 | 1 |  | MS20001PH10-7200 | 0 | 0 |  |  | 0 | 0 |  |  | 0 | 2 | 0 | 0 |  | 0 | 0 | 0 |  | 0 |  |  |  | 0 |  |  |  | 0 |  |  |  | 0 |  |  |  | 0 |  |  |  | 0 |  |  |  | 0 |  |  |  | 0 |  |  |  | 0 |  |  |  | 0 |  |  |  | 0 |  |  |  | 0 |  |  |  | 0 |  |  |  | 0 |  |  | (HIZE)H32-26 B777 FLIGHT DECK | MS20001PH10-7200 | 0 | 72 | 0 | MS HINGE | 72"(L) | IN | EA
702 | Boeing | 777 | FORWARD FUSELAGE | 232W4582-6A | HINGE HALF | HINGE | Aluminium | HINGE | 2024 | T3511 | 0 | 0 | 17.5 | 1 |  | MS20001PH10-7200 | 0 | 0 |  |  | 0 | 0 |  |  | 0 | 2 | VR11 | 0.11667 | 30 | 3.5 | 0 | 0 |  | 0 |  |  |  | 0 |  |  |  | 0 |  |  |  | 0 |  |  |  | 0 |  |  |  | 0 |  |  |  | 0 |  |  |  | 0 |  |  |  | 0 |  |  |  | 0 |  |  |  | 0 |  |  |  | 0 |  |  |  | 0 |  |  |  | 0 |  |  | (HIZE)H32-26 B777 FLIGHT DECK | MS20001PH10-7200 | 0 | 72 | 0 | MS HINGE | 72"(L) | IN | EA
703 | Boeing | 737 | FORWARD FUSELAGE | 233A5623-42 | ALUMINUM ALLOY(OPS) | PANEL | Aluminium | Plate | 7075 | T651 | 0.25 | 3.75 | 48 | 19 |  | 7075-T651, AMS-QQ-A-250/12, 0.25"(T) | 2823.35 | 0 |  |  | 2.082 | 0.03388 | 2.0481 | 1.627% | 17.0676 | 2 | G2020 | 0.12 | 30 | 3.6 | 0 | 0 |  | 0 |  |  |  | 0 |  |  |  | 0 |  |  |  | 0 |  |  |  | 0 |  |  |  | 0 |  |  |  | 0 |  |  |  | 0 |  |  |  | 0 |  |  |  | 0 |  |  |  | 0 |  |  |  | 0 |  |  |  | 0 |  |  |  | 0 |  |  | (HIZE)H32-19 B737 MAX FLOOR PANEL | 9545H2000140 | 48.5 | 144.5 | 0.25 | AL PLATE | 0.25"(T) X 48.5"(W) X 144.5"(L) | SI | LB
704 | Boeing | 737 | FORWARD FUSELAGE | 233A5623-9040 | ALUMINUM ALLOY(OPS) | PANEL | Aluminium | Plate | 7075 | T651 | 0.25 | 3.75 | 48 | 19 |  | 7075-T651, AMS-QQ-A-250/12, 0.25"(T) | 2823.35 | 0 |  |  | 2.082 | 0.031057 | 2.0509 | 1.492% | 17.0911 | 2 | G2020 | 0.12 | 30 | 3.6 | 0 | 0 |  | 0 |  |  |  | 0 |  |  |  | 0 |  |  |  | 0 |  |  |  | 0 |  |  |  | 0 |  |  |  | 0 |  |  |  | 0 |  |  |  | 0 |  |  |  | 0 |  |  |  | 0 |  |  |  | 0 |  |  |  | 0 |  |  |  | 0 |  |  | (HIZE)H32-19 B737 MAX FLOOR PANEL | 9545H2000140 | 48.5 | 144.5 | 0.25 | AL PLATE | 0.25"(T) X 48.5"(W) X 144.5"(L) | SI | LB
705 | Boeing | 777 | EMPENNAGE | 251W3320-1 | PORT - STATIC PRESSURE, GUST (OPS) | GUSSET | Aluminium | Plate | 6061 | T451 | 1.5 | 3.1 | 3 | 1 |  | 6061-T451, QQ-A-250/11, 1.5"(T) | 2823.35 | 0 |  |  | 0.64542 | 0.039527 | 0.60589 | 6.124% | 0 | 3 | 0 | 0 |  | 0 | 0 | 0 |  | 0 |  |  |  | 0 |  |  |  | 0 |  |  |  | 0 |  |  |  | 0 |  |  |  | 0 |  |  |  | 0 |  |  |  | 0 |  |  |  | 0 |  |  |  | 0 |  |  |  | 0 |  |  |  | 0 |  |  |  | 0 |  |  |  | 0 |  |  | (HIZE)H32-17 B787 VFLE | 9545H2000129 | 3.1 | 3 | 1.5 | AL PLATE(CTS) | 1.5"(T) X 3.1"(W) X 3"(L), G/D L" | EA | EA
706 | Boeing | 737 | FORWARD FUSELAGE | 284A3801-37 | REINFORCING | REINFORCE | Aluminium | Extrusion | 7075 | O | 0 | 0 | 48 | 1 | BAC1503-100097 | 7075-O, BAC1503-100097, AMS-QQ-A-200/11, 144"(L) | 0 | 0 |  |  | 0 | 0 |  |  | 0 | 3 | G2020 | 0.4 | 30 | 12 | 0 | 0 |  | 0 |  |  |  | 0 |  |  |  | 0 |  |  |  | 0 |  |  |  | 0 |  |  |  | 0 |  |  |  | 0 |  |  |  | 0 |  |  |  | 0 |  |  |  | 0 |  |  |  | 0 |  |  |  | 0 |  |  |  | 0 |  |  |  | 0 |  |  | (HIZE)H32-12 B737 RADOME | 9549H2000055 | 0 | 144 | 0 | AL EXTRUSION | 144"(L) | IN | EA
707 | Boeing | 737 |  | 287A4015-37 | BRACKET | BRACKET | Aluminium | Extrusion | 2024 | T3511 | 0 | 0 | 9 | 1 | BAC1505-100915 | 2024-T3511, BAC1505-100915, AMS-QQ-A-200/3 | 0 | 0 |  |  | 0 | 0 |  |  | 0 | 2 | G2020 | 0.25 | 30 | 7.5 | 0 | 0 |  | 0 |  |  |  | 0 |  |  |  | 0 |  |  |  | 0 |  |  |  | 0 |  |  |  | 0 |  |  |  | 0 |  |  |  | 0 |  |  |  | 0 |  |  |  | 0 |  |  |  | 0 |  |  |  | 0 |  |  |  | 0 |  |  |  | 0 |  |  | (HIZE)H11-02 BGS BCF Program | 9549H2000141 | 0 | 144 | 0 | AL EXTRUSION | 144"(L) | IN | LB
708 | Boeing | 737 |  | 287A4015-49 | BRACKET | BRACKET | Aluminium | Extrusion | 2024 | T3511 | 0 | 0 | 17.9 | 2 | BAC1505-100915 | 2024-T3511, BAC1505-100915, AMS-QQ-A-200/3 | 0 | 0 |  |  | 0 | 0 |  |  | 0 | 2 | G2020 | 0.25 | 30 | 7.5 | 0 | 0 |  | 0 |  |  |  | 0 |  |  |  | 0 |  |  |  | 0 |  |  |  | 0 |  |  |  | 0 |  |  |  | 0 |  |  |  | 0 |  |  |  | 0 |  |  |  | 0 |  |  |  | 0 |  |  |  | 0 |  |  |  | 0 |  |  |  | 0 |  |  | (HIZE)H11-02 BGS BCF Program | 9549H2000141 | 0 | 144 | 0 | AL EXTRUSION | 144"(L) | IN | LB
709 | Boeing | 747 |  | 311N5106-8701 | BUSHING,FLANGED | BUSHING | STEEL | ROD | 15-5PH | ST | 2 | 0 | 2.4 | 1 |  | 15-5 PH CRES BAR PER AMS5659, D 2" | 0 | 0 |  |  | 0 | 0 |  |  | 0 | 2 | 0 | 0 |  | 0 | 0 | 0 |  | 0 |  |  |  | 0 |  |  |  | 0 |  |  |  | 0 |  |  |  | 0 |  |  |  | 0 |  |  |  | 0 |  |  |  | 0 |  |  |  | 0 |  |  |  | 0 |  |  |  | 0 |  |  |  | 0 |  |  |  | 0 |  |  |  | 0 |  |  | (HIZE)H11-01 BGS Program | 9510H2000007 |  |  | 2 | STEEL BAR |  | IN | EA
710 | Boeing | 747 |  | 311N5148-4 | FITTING | FITTING | STEEL | ROD | 15-5PH | ST | 2 | 0 | 2.4 | 1 |  | 15-5 PH CRES BAR PER AMS5659, D 2" | 0 | 0 |  |  | 0 | 0 |  |  | 0 | 2 | 0 | 0 |  | 0 | 0 | 0 |  | 0 |  |  |  | 0 |  |  |  | 0 |  |  |  | 0 |  |  |  | 0 |  |  |  | 0 |  |  |  | 0 |  |  |  | 0 |  |  |  | 0 |  |  |  | 0 |  |  |  | 0 |  |  |  | 0 |  |  |  | 0 |  |  |  | 0 |  |  | (HIZE)H11-01 BGS Program | 9510H2000007 |  |  | 2 | STEEL BAR |  | IN | EA
711 | Boeing | 747 |  | 311N5148-5 | HINGE FITTING | FITTING | STEEL | BAR | 9Ni-4Co | Normalized |  |  |  | 1 |  | 9NI-4CO-.3C STEEL BAR PER BMS7-182 II, NORMALIZED AND TEMPERED TO BHN 341 MAX. | 0 | 0 |  |  | #VALUE! | 0 |  |  | 0 | 2 | 0 | 0 |  | 0 | 0 | 0 |  | 0 |  |  |  | 0 |  |  |  | 0 |  |  |  | 0 |  |  |  | 0 |  |  |  | 0 |  |  |  | 0 |  |  |  | 0 |  |  |  | 0 |  |  |  | 0 |  |  |  | 0 |  |  |  | 0 |  |  |  | 0 |  |  |  | 0 |  |  | (HIZE)H11-01 BGS Program | 9510H2000008 |  |  |  | STEEL BAR |  | EA | EA
712 | Boeing | 767 |  | 313T2380-294 | Tee | TEE | Aluminium | Extrusion | 2024 | O | 0 | 0 | 12.4 | 1 | BAC1505-100255 | 2024-O, BAC1505-100255, QQ-A-200/3 | 0 | 0 |  |  | 0 | 0 |  |  | 0 | 1 | 0 | 0 |  | 0 | 0 | 0 |  | 0 |  |  |  | 0 |  |  |  | 0 |  |  |  | 0 |  |  |  | 0 |  |  |  | 0 |  |  |  | 0 |  |  |  | 0 |  |  |  | 0 |  |  |  | 0 |  |  |  | 0 |  |  |  | 0 |  |  |  | 0 |  |  |  | 0 |  |  | (HIZE)H11-01 BGS Program | 9549H2000010 | 0 | 144 | 0 | AL EXTRUSION |  | IN | EA
713 | Boeing | 787 |  | 315Z3800-1 | SUPPORT FITING | SUPPORT | Aluminium | Plate | 7075 | T7351 | 1.25 | 13 | 15 | 1 |  | 7075-T7351, AMS-QQ-A-250/12, BSS7055 CL A | 2823.35 | 0 |  |  | 11.2774 | 0.44327 | 10.8342 | 3.931% | 10.8342 | 2 | G350 | 1 | 30 | 30 | 0 | 0 |  | 0 |  |  |  | 0 |  |  |  | 0 |  |  |  | 0 |  |  |  | 0 |  |  |  | 0 |  |  |  | 0 |  |  |  | 0 |  |  |  | 0 |  |  |  | 0 |  |  |  | 0 |  |  |  | 0 |  |  |  | 0 |  |  |  | 0 |  |  | (HIZE)H32-07 B787 RETAINER, FITTING | 9545H2000022A | 13 | 15 | 1.25 | AL PLATE(CTS) | 1.25"(T) X 13"(W) X 15"(L), G/D L" | EA | LB
714 | Boeing | 787 |  | 315Z3800-2 | SUPPORT FITING | SUPPORT | Aluminium | Plate | 7075 | T7351 | 1.25 | 13 | 15 | 1 |  | 7075-T7351, AMS-QQ-A-250/12, BSS7055 CL A | 2823.35 | 0 |  |  | 11.2774 | 0.44327 | 10.8342 | 3.931% | 10.8342 | 2 | G350 | 1 | 30 | 30 | 0 | 0 |  | 0 |  |  |  | 0 |  |  |  | 0 |  |  |  | 0 |  |  |  | 0 |  |  |  | 0 |  |  |  | 0 |  |  |  | 0 |  |  |  | 0 |  |  |  | 0 |  |  |  | 0 |  |  |  | 0 |  |  |  | 0 |  |  |  | 0 |  |  | (HIZE)H32-07 B787 RETAINER, FITTING | 9545H2000022A | 13 | 15 | 1.25 | AL PLATE(CTS) | 1.25"(T) X 13"(W) X 15"(L), G/D L" | EA | LB
715 | Boeing | 787 | EMPENNAGE | 316Z1601-505 | RIB | RIB | Aluminium | Plate | 7050 | T7451 | 4.5 | 15.5 | 15.14 | 1 |  | 7050-T7451, BMS7-323 TY I, BSS7055 CL A | 2823.35 | 0 |  |  | 48.858 | 1.0955 | 47.7626 | 2.242% | 9.9505 | 1 | G550 | 4.8 | 30 | 144 | 0 | 0 |  | 0 |  |  |  | 0 |  |  |  | 0 |  |  |  | 0 |  |  |  | 0 |  |  |  | 0 |  |  |  | 0 |  |  |  | 0 |  |  |  | 0 |  |  |  | 0 |  |  |  | 0 |  |  |  | 0 |  |  |  | 0 |  |  |  | 0 |  |  | (HIZE)H32-23 B787 HS STRAKELET & TIP | 9545H2000165C | 15.5 | 15.14 | 4.5 | AL PLATE(CTS) | 4.50"(T) X 15.50"(W) X 15.14"(L), G/D L" | EA | LB
716 | Boeing | 787 | EMPENNAGE | 316Z1601-506 | RIB | RIB | Aluminium | Plate | 7050 | T7451 | 4.5 | 15.5 | 15.14 | 1 |  | 7050-T7451, BMS7-323 TY I, BSS7055 CL A | 2823.35 | 0 |  |  | 48.858 | 1.0955 | 47.7626 | 2.242% | 9.9505 | 1 | G550 | 4.8 | 30 | 144 | 0 | 0 |  | 0 |  |  |  | 0 |  |  |  | 0 |  |  |  | 0 |  |  |  | 0 |  |  |  | 0 |  |  |  | 0 |  |  |  | 0 |  |  |  | 0 |  |  |  | 0 |  |  |  | 0 |  |  |  | 0 |  |  |  | 0 |  |  |  | 0 |  |  | (HIZE)H32-23 B787 HS STRAKELET & TIP | 9545H2000165C | 15.5 | 15.14 | 4.5 | AL PLATE(CTS) | 4.50"(T) X 15.50"(W) X 15.14"(L), G/D L" | EA | LB
717 | Boeing | 787 |  | 317Z5001-501 | (OPS)SEAL RETAINER | RETAINER | Aluminium | Plate | 7075 | T7351 | 1 | 2 | 9.3 | 1 |  | 7075-T7351, AMS-QQ-A-250/12, BSS7055 CL A, 1"(T) | 2823.35 | 0 |  |  | 0.86056 | 0.02541 | 0.83515 | 2.953% | 0.83515 | 2 | VC630 | 1 | 30 | 30 | 0 | 0 |  | 0 |  |  |  | 0 |  |  |  | 0 |  |  |  | 0 |  |  |  | 0 |  |  |  | 0 |  |  |  | 0 |  |  |  | 0 |  |  |  | 0 |  |  |  | 0 |  |  |  | 0 |  |  |  | 0 |  |  |  | 0 |  |  |  | 0 |  |  | (HIZE)H32-07 B787 RETAINER, FITTING | 9545H2000063 | 48.5 | 144.5 | 1 | AL PLATE | 1"(T) X 48.5"(W) X 144.5"(L) | SI | LB
718 | Boeing | 787 |  | 317Z5001-502 | (OPS)SEAL RETAINER | RETAINER | Aluminium | Plate | 7075 | T7351 | 1 | 2 | 9.3 | 1 |  | 7075-T7351, AMS-QQ-A-250/12, BSS7055 CL A, 1"(T) | 2823.35 | 0 |  |  | 0.86056 | 0.02541 | 0.83515 | 2.953% | 0.55676 | 1 | VC630 | 1.5 | 30 | 45 | 0 | 0 |  | 0 |  |  |  | 0 |  |  |  | 0 |  |  |  | 0 |  |  |  | 0 |  |  |  | 0 |  |  |  | 0 |  |  |  | 0 |  |  |  | 0 |  |  |  | 0 |  |  |  | 0 |  |  |  | 0 |  |  |  | 0 |  |  |  | 0 |  |  | (HIZE)H32-07 B787 RETAINER, FITTING | 9545H2000063 | 48.5 | 144.5 | 1 | AL PLATE | 1"(T) X 48.5"(W) X 144.5"(L) | SI | LB
719 | Boeing | 787 |  | 317Z5002-501 | (OPS)SEAL RETAINER | RETAINER | Aluminium | Plate | 7075 | T7351 | 1 | 2 | 11.4 | 1 |  | 7075-T7351, AMS-QQ-A-250/12, BSS7055 CL A, 1"(T) | 2823.35 | 0 |  |  | 1.0549 | 0.03388 | 1.021 | 3.212% | 1.021 | 2 | VC630 | 1 | 30 | 30 | 0 | 0 |  | 0 |  |  |  | 0 |  |  |  | 0 |  |  |  | 0 |  |  |  | 0 |  |  |  | 0 |  |  |  | 0 |  |  |  | 0 |  |  |  | 0 |  |  |  | 0 |  |  |  | 0 |  |  |  | 0 |  |  |  | 0 |  |  |  | 0 |  |  | (HIZE)H32-07 B787 RETAINER, FITTING | 9545H2000063 | 48.5 | 144.5 | 1 | AL PLATE | 1"(T) X 48.5"(W) X 144.5"(L) | SI | LB
720 | Boeing | 787 |  | 317Z5002-502 | (OPS)SEAL RETAINER | RETAINER | Aluminium | Plate | 7075 | T7351 | 1 | 2 | 11.4 | 1 |  | 7075-T7351, AMS-QQ-A-250/12, BSS7055 CL A, 1"(T) | 2823.35 | 0 |  |  | 1.0549 | 0.03388 | 1.021 | 3.212% | 0.68066 | 1 | VC630 | 1.5 | 30 | 45 | 0 | 0 |  | 0 |  |  |  | 0 |  |  |  | 0 |  |  |  | 0 |  |  |  | 0 |  |  |  | 0 |  |  |  | 0 |  |  |  | 0 |  |  |  | 0 |  |  |  | 0 |  |  |  | 0 |  |  |  | 0 |  |  |  | 0 |  |  |  | 0 |  |  | (HIZE)H32-07 B787 RETAINER, FITTING | 9545H2000063 | 48.5 | 144.5 | 1 | AL PLATE | 1"(T) X 48.5"(W) X 144.5"(L) | SI | LB
721 | Boeing | 787 | EMPENNAGE | 319Z1130-9501 | FAIRING_UPR AFT | FAIRING | Aluminium | Plate | 7050 | T7451 | 2 | 14 | 29.9 | 1 |  | 7050-T7451, AMS4050, BSS 7055 CL A | 2823.35 | 0 |  |  | 38.7342 | 1.2874 | 37.4468 | 3.324% | 10.6991 | 2 | G2020 | 3.5 | 30 | 105 | 0 | 0 |  | 0 |  |  |  | 0 |  |  |  | 0 |  |  |  | 0 |  |  |  | 0 |  |  |  | 0 |  |  |  | 0 |  |  |  | 0 |  |  |  | 0 |  |  |  | 0 |  |  |  | 0 |  |  |  | 0 |  |  |  | 0 |  |  |  | 0 |  |  | (HIZE)H32-23 B787 HS STRAKELET & TIP | 9545H2000036E | 14 | 29.9 | 2 | AL PLATE(CTS) | 2.00"(T) X 14.00"(W) X 29.90"(L), G/D L" | EA | LB
722 | Boeing | 787 | EMPENNAGE | 319Z1130-9502 | FAIRING_UPR AFT | FAIRING | Aluminium | Plate | 7050 | T7451 | 2 | 14 | 29.9 | 1 |  | 7050-T7451, AMS4050, BSS 7055 CL A | 2823.35 | 0 |  |  | 38.7342 | 1.2874 | 37.4468 | 3.324% | 10.6991 | 2 | G2020 | 3.5 | 30 | 105 | 0 | 0 |  | 0 |  |  |  | 0 |  |  |  | 0 |  |  |  | 0 |  |  |  | 0 |  |  |  | 0 |  |  |  | 0 |  |  |  | 0 |  |  |  | 0 |  |  |  | 0 |  |  |  | 0 |  |  |  | 0 |  |  |  | 0 |  |  |  | 0 |  |  | (HIZE)H32-23 B787 HS STRAKELET & TIP | 9545H2000036E | 14 | 29.9 | 2 | AL PLATE(CTS) | 2.00"(T) X 14.00"(W) X 29.90"(L), G/D L" | EA | LB
723 | Boeing | 787 | EMPENNAGE | 319Z1140-9501 | FAIRING_LWR AFT | FAIRING | Aluminium | Plate | 7050 | T7451 | 2 | 14 | 29.9 | 1 |  | 7050-T7451, AMS4050, BSS 7055 CL A | 2823.35 | 0 |  |  | 38.7342 | 1.3016 | 37.4327 | 3.36% | 10.6951 | 2 | G2020 | 3.5 | 30 | 105 | 0 | 0 |  | 0 |  |  |  | 0 |  |  |  | 0 |  |  |  | 0 |  |  |  | 0 |  |  |  | 0 |  |  |  | 0 |  |  |  | 0 |  |  |  | 0 |  |  |  | 0 |  |  |  | 0 |  |  |  | 0 |  |  |  | 0 |  |  |  | 0 |  |  | (HIZE)H32-23 B787 HS STRAKELET & TIP | 9545H2000036E | 14 | 29.9 | 2 | AL PLATE(CTS) | 2.00"(T) X 14.00"(W) X 29.90"(L), G/D L" | EA | LB
724 | Boeing | 787 | EMPENNAGE | 319Z1140-9502 | FAIRING_LWR AFT | FAIRING | Aluminium | Plate | 7050 | T7451 | 2 | 14 | 29.9 | 1 |  | 7050-T7451, AMS4050, BSS 7055 CL A | 2823.35 | 0 |  |  | 38.7342 | 1.3016 | 37.4327 | 3.36% | 10.6951 | 2 | G2020 | 3.5 | 30 | 105 | 0 | 0 |  | 0 |  |  |  | 0 |  |  |  | 0 |  |  |  | 0 |  |  |  | 0 |  |  |  | 0 |  |  |  | 0 |  |  |  | 0 |  |  |  | 0 |  |  |  | 0 |  |  |  | 0 |  |  |  | 0 |  |  |  | 0 |  |  |  | 0 |  |  | (HIZE)H32-23 B787 HS STRAKELET & TIP | 9545H2000036E | 14 | 29.9 | 2 | AL PLATE(CTS) | 2.00"(T) X 14.00"(W) X 29.90"(L), G/D L" | EA | LB
725 | Boeing | 787 | EMPENNAGE | 319Z2101-9501 | RIB_CLOSEOUT | RIB | Aluminium | Plate | 7050 | T7451 | 6 | 4.5 | 32.7 | 1 |  | 7050-T7451, BMS7-323 TY I, BSS7055 CL A | 2823.35 | 0 |  |  | 40.8486 | 1.7815 | 39.0671 | 4.361% | 7.8134 | 2 | G2020 | 5 | 30 | 150 | 0 | 0 |  | 0 |  |  |  | 0 |  |  |  | 0 |  |  |  | 0 |  |  |  | 0 |  |  |  | 0 |  |  |  | 0 |  |  |  | 0 |  |  |  | 0 |  |  |  | 0 |  |  |  | 0 |  |  |  | 0 |  |  |  | 0 |  |  |  | 0 |  |  | (HIZE)H32-23 B787 HS STRAKELET & TIP | 9545H2000038C | 4.5 | 32.7 | 6 | AL PLATE(CTS) | 6.00"(T) X 4.50"(W) X 32.70"(L), G/D L" | EA | LB
726 | Boeing | 787 | EMPENNAGE | 319Z2101-9502 | RIB_CLOSEOUT | RIB | Aluminium | Plate | 7050 | T7451 | 6 | 4.5 | 32.7 | 1 |  | 7050-T7451, BMS7-323 TY I, BSS7055 CL A | 2823.35 | 0 |  |  | 40.8486 | 1.7815 | 39.0671 | 4.361% | 7.8134 | 2 | G2020 | 5 | 30 | 150 | 0 | 0 |  | 0 |  |  |  | 0 |  |  |  | 0 |  |  |  | 0 |  |  |  | 0 |  |  |  | 0 |  |  |  | 0 |  |  |  | 0 |  |  |  | 0 |  |  |  | 0 |  |  |  | 0 |  |  |  | 0 |  |  |  | 0 |  |  |  | 0 |  |  | (HIZE)H32-23 B787 HS STRAKELET & TIP | 9545H2000038C | 4.5 | 32.7 | 6 | AL PLATE(CTS) | 6.00"(T) X 4.50"(W) X 32.70"(L), G/D L" | EA | LB
727 | Boeing | 787 | EMPENNAGE | 319Z2301-9501 | RIB_AFT CLOSEOUT | RIB | Aluminium | Plate | 7050 | T7451 | 5.5 | 11.6 | 37 | 1 |  | 7050-T7451, BMS7-323 TY I, BSS7055 CL A | 2823.35 | 0 |  |  | 109.2165 | 5.7822 | 103.4343 | 5.294% | 20.6869 | 2 | G2020 | 5 | 30 | 150 | 0 | 0 |  | 0 |  |  |  | 0 |  |  |  | 0 |  |  |  | 0 |  |  |  | 0 |  |  |  | 0 |  |  |  | 0 |  |  |  | 0 |  |  |  | 0 |  |  |  | 0 |  |  |  | 0 |  |  |  | 0 |  |  |  | 0 |  |  |  | 0 |  |  | (HIZE)H32-23 B787 HS STRAKELET & TIP | 9545H2000173 | 11.6 | 37 | 5.5 | AL PLATE(CTS) | 5.50"(T) X 11.60"(W) X 37.00"(L), G/D L" | EA | LB
728 | Boeing | 787 | EMPENNAGE | 319Z2301-9502 | RIB_AFT CLOSEOUT | RIB | Aluminium | Plate | 7050 | T7451 | 5.5 | 11.6 | 37 | 1 |  | 7050-T7451, BMS7-323 TY I, BSS7055 CL A | 2823.35 | 0 |  |  | 109.2165 | 5.7822 | 103.4343 | 5.294% | 20.6869 | 2 | G2020 | 5 | 30 | 150 | 0 | 0 |  | 0 |  |  |  | 0 |  |  |  | 0 |  |  |  | 0 |  |  |  | 0 |  |  |  | 0 |  |  |  | 0 |  |  |  | 0 |  |  |  | 0 |  |  |  | 0 |  |  |  | 0 |  |  |  | 0 |  |  |  | 0 |  |  |  | 0 |  |  | (HIZE)H32-23 B787 HS STRAKELET & TIP | 9545H2000173 | 11.6 | 37 | 5.5 | AL PLATE(CTS) | 5.50"(T) X 11.60"(W) X 37.00"(L), G/D L" | EA | LB
729 | Boeing | 787 | EMPENNAGE | 319Z6101-501 | RETAINER_UPPER SEAL | RETAINER | Aluminium | Extrusion | 2024 | T3511 | 0 | 0 | 21 | 1 | BAC1510-1365 | 2024-T3511, BAC1510-1365, AMS-QQ-A-200/3, 144"(L) | 0 | 0 |  |  | 0 | 0 |  |  | 0 | 1 | VC630 | 0.5 | 30 | 15 | 0 | 0 |  | 0 |  |  |  | 0 |  |  |  | 0 |  |  |  | 0 |  |  |  | 0 |  |  |  | 0 |  |  |  | 0 |  |  |  | 0 |  |  |  | 0 |  |  |  | 0 |  |  |  | 0 |  |  |  | 0 |  |  |  | 0 |  |  |  | 0 |  |  | (HIZE)H32-23 B787 HS STRAKELET & TIP | 9549H2000081 | 0 | 144 | 0 | AL EXTRUSION | 144"(L) | IN | LB
730 | Boeing | 787 | EMPENNAGE | 319Z6101-502 | RETAINER_UPPER SEAL | RETAINER | Aluminium | Extrusion | 2024 | T3511 | 0 | 0 | 21 | 1 | BAC1510-1365 | 2024-T3511, BAC1510-1365, AMS-QQ-A-200/3, 144"(L) | 0 | 0 |  |  | 0 | 0 |  |  | 0 | 1 | VC630 | 0.5 | 30 | 15 | 0 | 0 |  | 0 |  |  |  | 0 |  |  |  | 0 |  |  |  | 0 |  |  |  | 0 |  |  |  | 0 |  |  |  | 0 |  |  |  | 0 |  |  |  | 0 |  |  |  | 0 |  |  |  | 0 |  |  |  | 0 |  |  |  | 0 |  |  |  | 0 |  |  | (HIZE)H32-23 B787 HS STRAKELET & TIP | 9549H2000081 | 0 | 144 | 0 | AL EXTRUSION | 144"(L) | IN | LB
731 | Boeing | 787 | EMPENNAGE | 319Z6201-501 | RETAINER_LOWER SEAL | RETAINER | Aluminium | Extrusion | 2024 | T3511 | 0 | 0 | 13 | 1 | BAC1510-1365 | 2024-T3511, BAC1510-1365, AMS-QQ-A-200/3, 144"(L) | 0 | 0 |  |  | 0 | 0 |  |  | 0 | 2 | VC630 | 0.5 | 30 | 15 | 0 | 0 |  | 0 |  |  |  | 0 |  |  |  | 0 |  |  |  | 0 |  |  |  | 0 |  |  |  | 0 |  |  |  | 0 |  |  |  | 0 |  |  |  | 0 |  |  |  | 0 |  |  |  | 0 |  |  |  | 0 |  |  |  | 0 |  |  |  | 0 |  |  | (HIZE)H32-23 B787 HS STRAKELET & TIP | 9549H2000081 | 0 | 144 | 0 | AL EXTRUSION | 144"(L) | IN | LB
732 | Boeing | 787 | EMPENNAGE | 319Z6201-502 | RETAINER_LOWER SEAL | RETAINER | Aluminium | Extrusion | 2024 | T3511 | 0 | 0 | 13 | 1 | BAC1510-1365 | 2024-T3511, BAC1510-1365, AMS-QQ-A-200/3, 144"(L) | 0 | 0 |  |  | 0 | 0 |  |  | 0 | 1 | VC630 | 0.5 | 30 | 15 | 0 | 0 |  | 0 |  |  |  | 0 |  |  |  | 0 |  |  |  | 0 |  |  |  | 0 |  |  |  | 0 |  |  |  | 0 |  |  |  | 0 |  |  |  | 0 |  |  |  | 0 |  |  |  | 0 |  |  |  | 0 |  |  |  | 0 |  |  |  | 0 |  |  | (HIZE)H32-23 B787 HS STRAKELET & TIP | 9549H2000081 | 0 | 144 | 0 | AL EXTRUSION | 144"(L) | IN | LB
733 | Boeing | 777 |  | 332W5101-9 | Channel | CHANNEL | Aluminium | Extrusion | 2024 | T3511 | 0 | 0 | 8 | 1 | BAC1509-100401 | 2024-T3511, BAC1509-100401, QQ-A-200/3 | 0 | 0 |  |  | 0 | 0 |  |  | 0 | 2 | 0 | 0 |  | 0 | 0 | 0 |  | 0 |  |  |  | 0 |  |  |  | 0 |  |  |  | 0 |  |  |  | 0 |  |  |  | 0 |  |  |  | 0 |  |  |  | 0 |  |  |  | 0 |  |  |  | 0 |  |  |  | 0 |  |  |  | 0 |  |  |  | 0 |  |  |  | 0 |  |  | (HIZE)H11-01 BGS Program | 9549H2000017 | 0 | 144 | 0 | AL EXTRUSION | 144"(L) | IN | EA
734 | Boeing | 747 |  | 353N2002-11 | SHIM | SHIM | STEEL | PLATE | 321 | ST | 0.5 | 18 | 18 | 1 |  | 321, SOLUTION TREATED, AMS5510 | 7805.732 | 0 |  |  | 20.7219 | 1.0928 | 19.6291 | 5.274% | 0 | 2 | 0 | 0 |  | 0 | 0 | 0 |  | 0 |  |  |  | 0 |  |  |  | 0 |  |  |  | 0 |  |  |  | 0 |  |  |  | 0 |  |  |  | 0 |  |  |  | 0 |  |  |  | 0 |  |  |  | 0 |  |  |  | 0 |  |  |  | 0 |  |  |  | 0 |  |  |  | 0 |  |  | (HIZE)H11-01 BGS Program | 9545H2000024 | 18 | 18 | 0.5 | STEEL PLATE(CTS) | 0.5"(T) X 18"(W) X 18"(L), G/D L" | EA | EA
735 | Boeing | 787 |  | 404Z3381-501 | AFT HANGER LUG-LHS | HANGER | Aluminium | Forging | 7050 | T7451 | 0 | 0 | 0 | 1 |  |  | 0 | 0 |  |  | 0 | 0 |  |  | 0 | 2 | 0 | 0 |  | 0 | 0 | 0 |  | 0 |  |  |  | 0 |  |  |  | 0 |  |  |  | 0 |  |  |  | 0 |  |  |  | 0 |  |  |  | 0 |  |  |  | 0 |  |  |  | 0 |  |  |  | 0 |  |  |  | 0 |  |  |  | 0 |  |  |  | 0 |  |  |  | 0 |  |  | (HIZE)H45-02 B787 MACHINE PART WITH PAA | 사급 |  |  |  | FORGING(사급)
736 | Boeing | 787 |  | 404Z3381-502 | AFT HANGER LUG-RHS | HANGER | Aluminium | Forging | 7050 | T7451 | 0 | 0 | 0 | 1 |  |  | 0 | 0 |  |  | 0 | 0 |  |  | 0 | 2 | 0 | 0 |  | 0 | 0 | 0 |  | 0 |  |  |  | 0 |  |  |  | 0 |  |  |  | 0 |  |  |  | 0 |  |  |  | 0 |  |  |  | 0 |  |  |  | 0 |  |  |  | 0 |  |  |  | 0 |  |  |  | 0 |  |  |  | 0 |  |  |  | 0 |  |  |  | 0 |  |  | (HIZE)H45-02 B787 MACHINE PART WITH PAA | 사급 |  |  |  | FORGING(사급)
737 | Boeing | 787 | FORWARD FUSELAGE | 414Z7130-2 | NOSERAD_ALIGNMENT_BRKT | BRACKET | Aluminium | Plate | 7075 | T7351 | 1.25 | 3.2 | 3.4 | 1 |  | 7075-T7351, AMS-QQ-A-250/12, BSS7055 CL A | 2823.35 | 0 |  |  | 0.62922 | 0.028234 | 0.60099 | 4.487% | 1.6243 | 2 | G2020 | 0.37 | 30 | 11.1 | 0 | 0 |  | 0 |  |  |  | 0 |  |  |  | 0 |  |  |  | 0 |  |  |  | 0 |  |  |  | 0 |  |  |  | 0 |  |  |  | 0 |  |  |  | 0 |  |  |  | 0 |  |  |  | 0 |  |  |  | 0 |  |  |  | 0 |  |  |  | 0 |  |  | (HIZE)H32-22 B787 RADOME | 9545H2000022E | 3.2 | 3.4 | 1.25 | AL PLATE(CTS) | 1.25"(T) X 3.2"(W) X 3.4"(L), G/D L" | EA | LB
738 | Boeing | 787 | FORWARD FUSELAGE | 414Z7130-4 | NOSERAD_ALIGNMENT_BRKT | BRACKET | Aluminium | Plate | 7075 | T7351 | 1.25 | 3.2 | 3.4 | 1 |  | 7075-T7351, AMS-QQ-A-250/12, BSS7055 CL A | 2823.35 | 0 |  |  | 0.62922 | 0.031057 | 0.59817 | 4.936% | 1.6167 | 2 | G2020 | 0.37 | 30 | 11.1 | 0 | 0 |  | 0 |  |  |  | 0 |  |  |  | 0 |  |  |  | 0 |  |  |  | 0 |  |  |  | 0 |  |  |  | 0 |  |  |  | 0 |  |  |  | 0 |  |  |  | 0 |  |  |  | 0 |  |  |  | 0 |  |  |  | 0 |  |  |  | 0 |  |  | (HIZE)H32-22 B787 RADOME | 9545H2000022E | 3.2 | 3.4 | 1.25 | AL PLATE(CTS) | 1.25"(T) X 3.2"(W) X 3.4"(L), G/D L" | EA | LB
739 | Boeing | 787 | FORWARD FUSELAGE | 414Z7150-2 | NOSERAD_HINGE_CTR | HINGE | Aluminium | Plate | 7050 | T7451 | 2.75 | 5.5 | 10 | 1 |  | 7050-T7451, BMS7-323 TY I, BSS7055 CL A | 2823.35 | 0 |  |  | 6.9978 | 0.71431 | 6.2835 | 10.21% | 3.0651 | 1 | G2020 | 2.05 | 30 | 61.5 | 0 | 0 |  | 0 |  |  |  | 0 |  |  |  | 0 |  |  |  | 0 |  |  |  | 0 |  |  |  | 0 |  |  |  | 0 |  |  |  | 0 |  |  |  | 0 |  |  |  | 0 |  |  |  | 0 |  |  |  | 0 |  |  |  | 0 |  |  |  | 0 |  |  | (HIZE)H32-22 B787 RADOME | 9545H2000126D | 5.5 | 10 | 2.75 | AL PLATE(CTS) | 2.75"(T) X 5.5"(W) X 10"(L), G/D L" | EA | LB
740 | Boeing | 787 | FORWARD FUSELAGE | 414Z7150-5 | NOSERAD_HINGE_LH | HINGE | Aluminium | Plate | 7050 | T7451 | 2 | 4 | 4 | 1 |  | 7050-T7451, AMS4050, BSS7055 CL A | 2823.35 | 0 |  |  | 1.4805 | 0.15528 | 1.3252 | 10.49% | 0.98899 | 1 | G2020 | 1.34 | 30 | 40.2 | 0 | 0 |  | 0 |  |  |  | 0 |  |  |  | 0 |  |  |  | 0 |  |  |  | 0 |  |  |  | 0 |  |  |  | 0 |  |  |  | 0 |  |  |  | 0 |  |  |  | 0 |  |  |  | 0 |  |  |  | 0 |  |  |  | 0 |  |  |  | 0 |  |  | (HIZE)H32-22 B787 RADOME | 9545H2000036P | 4 | 4 | 2 | AL PLATE(CTS) | 2.00"(T) X 4"(W) X 4"(L), G/D L" | EA | LB
741 | Boeing | 787 | FORWARD FUSELAGE | 414Z7150-6 | NOSERAD_HINGE_LH | HINGE | Aluminium | Plate | 7050 | T7451 | 2 | 4 | 4 | 1 |  | 7050-T7451, AMS4050, BSS7055 CL A | 2823.35 | 0 |  |  | 1.4805 | 0.15528 | 1.3252 | 10.49% | 0.98899 | 1 | G2020 | 1.34 | 30 | 40.2 | 0 | 0 |  | 0 |  |  |  | 0 |  |  |  | 0 |  |  |  | 0 |  |  |  | 0 |  |  |  | 0 |  |  |  | 0 |  |  |  | 0 |  |  |  | 0 |  |  |  | 0 |  |  |  | 0 |  |  |  | 0 |  |  |  | 0 |  |  |  | 0 |  |  | (HIZE)H32-22 B787 RADOME | 9545H2000036P | 4 | 4 | 2 | AL PLATE(CTS) | 2.00"(T) X 4"(W) X 4"(L), G/D L" | EA | LB
742 | Boeing | 787 | FORWARD FUSELAGE | 414Z7151-3 | NOSERAD_HOLD-OPEN_BRKT | BRACKET | Aluminium | Plate | 7050 | T7451 | 1.75 | 4 | 4.3 | 1 |  | 7050-T7451, AMS4050, BSS7055 CL A | 2823.35 | 0 |  |  | 1.3926 | 0.13552 | 1.2571 | 9.731% | 1.2571 | 1 | VC630 | 1 | 30 | 30 | 0 | 0 |  | 0 |  |  |  | 0 |  |  |  | 0 |  |  |  | 0 |  |  |  | 0 |  |  |  | 0 |  |  |  | 0 |  |  |  | 0 |  |  |  | 0 |  |  |  | 0 |  |  |  | 0 |  |  |  | 0 |  |  |  | 0 |  |  |  | 0 |  |  | (HIZE)H32-22 B787 RADOME | 9545H2000046N | 4 | 4.3 | 1.75 | AL PLATE(CTS) | 1.75"(T) X 4.0"(W) X 4.3"(L), G/D L" | EA | LB
743 | Boeing | 787 | FORWARD FUSELAGE | 414Z7151-4 | NOSERAD_HOLD-OPEN_BRKT | BRACKET | Aluminium | Plate | 7050 | T7451 | 1.75 | 4 | 4.3 | 1 |  | 7050-T7451, AMS4050, BSS7055 CL A | 2823.35 | 0 |  |  | 1.3926 | 0.13552 | 1.2571 | 9.731% | 1.2571 | 2 | VC630 | 1 | 30 | 30 | 0 | 0 |  | 0 |  |  |  | 0 |  |  |  | 0 |  |  |  | 0 |  |  |  | 0 |  |  |  | 0 |  |  |  | 0 |  |  |  | 0 |  |  |  | 0 |  |  |  | 0 |  |  |  | 0 |  |  |  | 0 |  |  |  | 0 |  |  |  | 0 |  |  | (HIZE)H32-22 B787 RADOME | 9545H2000046N | 4 | 4.3 | 1.75 | AL PLATE(CTS) | 1.75"(T) X 4.0"(W) X 4.3"(L), G/D L" | EA | LB
744 | Boeing | 787 | FORWARD FUSELAGE | 414Z7152-1 | NOSERAD_SUPPPORT_HOOK-LH (OPS) | SUPPORT | Aluminium | Plate | 7050 | T7451 | 1 | 4.3 | 5.8 | 1 |  | 7050-T7451, AMS4050, BSS7055 CL A | 2823.35 | 0 |  |  | 1.1539 | 0.16093 | 0.99295 | 13.95% | 0.99295 | 1 | VC630 | 1 | 30 | 30 | 0 | 0 |  | 0 |  |  |  | 0 |  |  |  | 0 |  |  |  | 0 |  |  |  | 0 |  |  |  | 0 |  |  |  | 0 |  |  |  | 0 |  |  |  | 0 |  |  |  | 0 |  |  |  | 0 |  |  |  | 0 |  |  |  | 0 |  |  |  | 0 |  |  | (HIZE)H32-22 B787 RADOME | 9545H2000119B | 4.3 | 5.8 | 1 | AL PLATE(CTS) | 1.00"(T) X 4.3"(W) X 5.8"(L), G/D L" | EA | LB
745 | Boeing | 787 | FORWARD FUSELAGE | 414Z7152-2 | NOSERAD_SUPPPORT_HOOK-RH (OPS) | SUPPORT | Aluminium | Plate | 7050 | T7451 | 1 | 4.3 | 5.8 | 1 |  | 7050-T7451, AMS4050, BSS7055 CL A | 2823.35 | 0 |  |  | 1.1539 | 0.16093 | 0.99295 | 13.95% | 0.99295 | 1 | VC630 | 1 | 30 | 30 | 0 | 0 |  | 0 |  |  |  | 0 |  |  |  | 0 |  |  |  | 0 |  |  |  | 0 |  |  |  | 0 |  |  |  | 0 |  |  |  | 0 |  |  |  | 0 |  |  |  | 0 |  |  |  | 0 |  |  |  | 0 |  |  |  | 0 |  |  |  | 0 |  |  | (HIZE)H32-22 B787 RADOME | 9545H2000119B | 4.3 | 5.8 | 1 | AL PLATE(CTS) | 1.00"(T) X 4.3"(W) X 5.8"(L), G/D L" | EA | LB
746 | Boeing | 787 | FORWARD FUSELAGE | 414Z7160-1 | NOSERAD_LIGHTENTING-DIVERTER_1 (OPS) | DIVERTER | Aluminium | Extrusion | 6061 | T6511 | 0 | 0 | 43 | 1 | BAC1511-3787 | 6061-T6511, BAC1511-3787, QQ-A-200/8, 144"(L) | 0 | 0 |  |  | 0 | 0 |  |  | 0 | 2 | 0 | 0 |  | 0 | 0 | 0 |  | 0 |  |  |  | 0 |  |  |  | 0 |  |  |  | 0 |  |  |  | 0 |  |  |  | 0 |  |  |  | 0 |  |  |  | 0 |  |  |  | 0 |  |  |  | 0 |  |  |  | 0 |  |  |  | 0 |  |  |  | 0 |  |  |  | 0 |  |  | (HIZE)H32-22 B787 RADOME | 9549H2000056 | 0 | 144 | 0 | AL EXTRUSION(Non TMX) | 144"(L) | IN | EA
747 | Boeing | 787 | FORWARD FUSELAGE | 414Z7160-2 | NOSERAD_LIGHTENTING-DIVERTER_2 (OPS) | DIVERTER | Aluminium | Extrusion | 6061 | T6511 | 0 | 0 | 46 | 1 | BAC1511-3787 | 6061-T6511, BAC1511-3787, QQ-A-200/8, 144"(L) | 0 | 0 |  |  | 0 | 0 |  |  | 0 | 1 | 0 | 0 |  | 0 | 0 | 0 |  | 0 |  |  |  | 0 |  |  |  | 0 |  |  |  | 0 |  |  |  | 0 |  |  |  | 0 |  |  |  | 0 |  |  |  | 0 |  |  |  | 0 |  |  |  | 0 |  |  |  | 0 |  |  |  | 0 |  |  |  | 0 |  |  |  | 0 |  |  | (HIZE)H32-22 B787 RADOME | 9549H2000056 | 0 | 144 | 0 | AL EXTRUSION(Non TMX) | 144"(L) | IN | EA
748 | Boeing | 787 | FORWARD FUSELAGE | 414Z7160-901 | NOSERAD_LIGHTENTING-DIVERTER_1 (OPS) | DIVERTER | Aluminium | Extrusion | 6061 | T6511 | 0 | 0 | 43 | 1 | BAC1511-3787 | 6061-T6511, BAC1511-3787, QQ-A-200/8, 144"(L) | 0 | 0 |  |  | 0 | 0 |  |  | 0 | 1 | G2020 | 0.5 | 30 | 15 | 0 | 0 |  | 0 |  |  |  | 0 |  |  |  | 0 |  |  |  | 0 |  |  |  | 0 |  |  |  | 0 |  |  |  | 0 |  |  |  | 0 |  |  |  | 0 |  |  |  | 0 |  |  |  | 0 |  |  |  | 0 |  |  |  | 0 |  |  |  | 0 |  |  | (HIZE)H32-22 B787 RADOME | 9549H2000056 | 0 | 144 | 0 | AL EXTRUSION(Non TMX) | 144"(L) | IN | EA
749 | Boeing | 787 | FORWARD FUSELAGE | 414Z7160-902 | NOSERAD_LIGHTENTING-DIVERTER_2 (OPS) | DIVERTER | Aluminium | Extrusion | 6061 | T6511 | 0 | 0 | 46 | 1 | BAC1511-3787 | 6061-T6511, BAC1511-3787, QQ-A-200/8, 144"(L) | 0 | 0 |  |  | 0 | 0 |  |  | 0 | 1 | G2020 | 0.5 | 30 | 15 | 0 | 0 |  | 0 |  |  |  | 0 |  |  |  | 0 |  |  |  | 0 |  |  |  | 0 |  |  |  | 0 |  |  |  | 0 |  |  |  | 0 |  |  |  | 0 |  |  |  | 0 |  |  |  | 0 |  |  |  | 0 |  |  |  | 0 |  |  |  | 0 |  |  | (HIZE)H32-22 B787 RADOME | 9549H2000056 | 0 | 144 | 0 | AL EXTRUSION(Non TMX) | 144"(L) | IN | EA
750 | Boeing | 787 | FORWARD FUSELAGE | 414Z7161-1 | INSERT FIND ANODIZED (OPS) | INSERT | Aluminium | Bar | 6061 | T651 | 0.625 | 0 | 1.5 | 1 |  | 6061-T651, AMS4117, BAC5439 CL A, 0.625"(D) | 0 | 0 |  |  | 0 | 0 |  |  | 0 | 2 | 0 | 0 |  | 0 | 0 | 0 |  | 0 |  |  |  | 0 |  |  |  | 0 |  |  |  | 0 |  |  |  | 0 |  |  |  | 0 |  |  |  | 0 |  |  |  | 0 |  |  |  | 0 |  |  |  | 0 |  |  |  | 0 |  |  |  | 0 |  |  |  | 0 |  |  |  | 0 |  |  | (HIZE)H32-22 B787 RADOME | 9510H2000025 |  | 1.5 | 0.625 | AL BAR | 0.625"(D) X 144"(L) | IN | EA
751 | Boeing | 787 | wing | 451Z2720-3 | PLUMB-BOB-MARKER LEVELING | MARKER | Aluminium | sheet | 6013 | T4 | 0.04 | 10.1 | 7.1 | 1 |  | 6013-T4, AMS4347, 0.04(T) | 0 | 0 |  |  | 0 | 0 |  |  | 0 | 3 | 0 | 0 |  | 0 | 0 | 0 |  | 0 |  |  |  | 0 |  |  |  | 0 |  |  |  | 0 |  |  |  | 0 |  |  |  | 0 |  |  |  | 0 |  |  |  | 0 |  |  |  | 0 |  |  |  | 0 |  |  |  | 0 |  |  |  | 0 |  |  |  | 0 |  |  |  | 0 |  |  | (HIZE)H43-04 B787 Sec.15 & 43 Filler | 9545H2000230 | 48 | 144 | 0.04 | AL SHEET | 0.04(T) X 48"(W) X 144"(L) | SI | LB
752 | Boeing | 787 | wing | 484Z2111-203 | FAIRING SPLICE | SPLICE | Aluminium | Plate | 7075 | T7351 | 0.75 | 1.4 | 6.5 | 1 |  | 7075-T7351, AMS-QQ-A-250/12, BSS7055 CL A | 2823.35 | 0 |  |  | 0.31577 | 0.019763 | 0.296 | 6.259% | 0 | 1 | 0 | 0 |  | 0 | 0 | 0 |  | 0 |  |  |  | 0 |  |  |  | 0 |  |  |  | 0 |  |  |  | 0 |  |  |  | 0 |  |  |  | 0 |  |  |  | 0 |  |  |  | 0 |  |  |  | 0 |  |  |  | 0 |  |  |  | 0 |  |  |  | 0 |  |  |  | 0 |  |  | (HIZE)H22-10 B787 FAIRING & ASSY | 9545H2000152A | 1.4 | 6.5 | 0.75 | AL PLATE(CTS) | 0.75"(T) X 1.4"(W) X 6.5"(L), G/D L" | EA | LB
753 | Boeing | 787 | wing | 484Z2111-203 PURCHASE | FAIRING SPLICE | SPLICE | Aluminium | Plate | 7075 | T7351 | 0.75 | 1.4 | 6.5 | 1 |  | 7075-T7351, AMS-QQ-A-250/12, BSS7055 CL A | 2823.35 | 0 |  |  | 0.31577 | 0.019763 | 0.296 | 6.259% | 0 | 2 | 0 | 0 |  | 0 | 0 | 0 |  | 0 |  |  |  | 0 |  |  |  | 0 |  |  |  | 0 |  |  |  | 0 |  |  |  | 0 |  |  |  | 0 |  |  |  | 0 |  |  |  | 0 |  |  |  | 0 |  |  |  | 0 |  |  |  | 0 |  |  |  | 0 |  |  |  | 0 |  |  | (HIZE)H22-10 B787 FAIRING & ASSY | 9545H2000152A | 1.4 | 6.5 | 0.75 | AL PLATE(CTS) | 0.75"(T) X 1.4"(W) X 6.5"(L), G/D L" | EA | LB
754 | Boeing | 787 | wing | 484Z2111-204 | FAIRING SPLICE | SPLICE | Aluminium | Plate | 7075 | T7351 | 0.75 | 1.4 | 6.5 | 1 |  | 7075-T7351, AMS-QQ-A-250/12, BSS7055 CL A | 2823.35 | 0 |  |  | 0.31577 | 0.019763 | 0.296 | 6.259% | 0 | 2 | 0 | 0 |  | 0 | 0 | 0 |  | 0 |  |  |  | 0 |  |  |  | 0 |  |  |  | 0 |  |  |  | 0 |  |  |  | 0 |  |  |  | 0 |  |  |  | 0 |  |  |  | 0 |  |  |  | 0 |  |  |  | 0 |  |  |  | 0 |  |  |  | 0 |  |  |  | 0 |  |  | (HIZE)H22-10 B787 FAIRING & ASSY | 9545H2000152A | 1.4 | 6.5 | 0.75 | AL PLATE(CTS) | 0.75"(T) X 1.4"(W) X 6.5"(L), G/D L" | EA | LB
755 | Boeing | 787 | wing | 484Z2111-204 PURCHASE | FAIRING SPLICE | SPLICE | Aluminium | Plate | 7075 | T7351 | 0.75 | 1.4 | 6.5 | 1 |  | 7075-T7351, AMS-QQ-A-250/12, BSS7055 CL A | 2823.35 | 0 |  |  | 0.31577 | 0.019763 | 0.296 | 6.259% | 0 | 2 | 0 | 0 |  | 0 | 0 | 0 |  | 0 |  |  |  | 0 |  |  |  | 0 |  |  |  | 0 |  |  |  | 0 |  |  |  | 0 |  |  |  | 0 |  |  |  | 0 |  |  |  | 0 |  |  |  | 0 |  |  |  | 0 |  |  |  | 0 |  |  |  | 0 |  |  |  | 0 |  |  | (HIZE)H22-10 B787 FAIRING & ASSY | 9545H2000152A | 1.4 | 6.5 | 0.75 | AL PLATE(CTS) | 0.75"(T) X 1.4"(W) X 6.5"(L), G/D L" | EA | LB
756 | Boeing | 787 | wing | 486Z1301-1 | FIN_ACC_DOOR_HINGE-INBD | HINGE | Aluminium | Plate | 7050 | T7451 | 0.75 | 2.5 | 3 | 1 |  | 7050-T7451, AMS4050, BSS7055 CL A | 2823.35 | 0 |  |  | 0.26025 | 0.014117 | 0.24613 | 5.424% | 0.49226 | 2 | G350 | 0.5 | 30 | 15 | 0 | 0 |  | 0 |  |  |  | 0 |  |  |  | 0 |  |  |  | 0 |  |  |  | 0 |  |  |  | 0 |  |  |  | 0 |  |  |  | 0 |  |  |  | 0 |  |  |  | 0 |  |  |  | 0 |  |  |  | 0 |  |  |  | 0 |  |  |  | 0 |  |  | (HIZE)H22-10 B787 FAIRING & ASSY | 9545H2000033G | 2.5 | 3 | 0.75 | AL PLATE(CTS) | 0.75"(T) X 2.5"(W) X 3"(L), G/D L" | EA | LB
757 | Boeing | 787 | wing | 486Z1301-3 | FIN_ACC_DOOR_HINGE-OUTBD | HINGE | Aluminium | Plate | 7050 | T7451 | 0.75 | 3.1 | 3.25 | 1 |  | 7050-T7451, AMS4050, BSS7055 CL A | 2823.35 | 0 |  |  | 0.3496 | 0.02541 | 0.32419 | 7.268% | 0.64838 | 2 | G350 | 0.5 | 30 | 15 | 0 | 0 |  | 0 |  |  |  | 0 |  |  |  | 0 |  |  |  | 0 |  |  |  | 0 |  |  |  | 0 |  |  |  | 0 |  |  |  | 0 |  |  |  | 0 |  |  |  | 0 |  |  |  | 0 |  |  |  | 0 |  |  |  | 0 |  |  |  | 0 |  |  | (HIZE)H22-10 B787 FAIRING & ASSY | 9545H2000033H | 3.1 | 3.25 | 0.75 | AL PLATE(CTS) | 0.75"(T) X 3.1"(W) X 3.25"(L), G/D L" | EA | LB
758 | Boeing | 787 |  | 486Z2130-1 | SERV_ACC_DR_HINGE_ON_DOOR | HINGE | Titanium | Plate | TI-6AL-4V | ANNEALED | 0.75 | 3.03 | 9.25 | 1 |  | TI-6AL-4V, ANNEALED, AMS4911 | 4430 | 0 |  |  | 1.526 | 0.23922 | 1.2868 | 15.68% | 0.38411 | 2 | G2020 | 3.35 | 30 | 100.5 | 0 | 0 |  | 0 |  |  |  | 0 |  |  |  | 0 |  |  |  | 0 |  |  |  | 0 |  |  |  | 0 |  |  |  | 0 |  |  |  | 0 |  |  |  | 0 |  |  |  | 0 |  |  |  | 0 |  |  |  | 0 |  |  |  | 0 |  |  |  | 0 |  |  | (HIZE)H36-01 B787 DOOR & RUBSTRIP | 9545H2000159B | 3.03 | 9.25 | 0.75 | TI PLATE(CTS) | 0.75"(T) X 3.03"(W) X 9.25"(L), G/D L" | EA | LB
759 | Boeing | 787 |  | 486Z2130-2 | SERV_ACC_DR_HINGE | HINGE | Titanium | Plate | TI-6AL-4V | ANNEALED | 0.75 | 2.82 | 8.25 | 1 |  | TI-6AL-4V, ANNEALED, AMS4911 | 4430 | 0 |  |  | 1.2667 | 0.19492 | 1.0718 | 15.39% | 0.3381 | 2 | G2020 | 3.17 | 30 | 95.1 | 0 | 0 |  | 0 |  |  |  | 0 |  |  |  | 0 |  |  |  | 0 |  |  |  | 0 |  |  |  | 0 |  |  |  | 0 |  |  |  | 0 |  |  |  | 0 |  |  |  | 0 |  |  |  | 0 |  |  |  | 0 |  |  |  | 0 |  |  |  | 0 |  |  | (HIZE)H36-01 B787 DOOR & RUBSTRIP | 9545H2000159A | 2.82 | 8.25 | 0.75 | TI PLATE(CTS) | 0.75"(T) X 2.82"(W) X 8.25"(L), G/D L" | EA | LB
760 | Boeing | 787 |  | 486Z2140-9 | BRACKET, SERVICE DOOR HINGE SUPT | BRACKET | Titanium | Plate | TI-6AL-4V | ANNEALED | 1.75 | 5.1 | 10.15 | 1 |  | TI-6AL-4V, ANNEALED, AMS4911 | 4430 | 0 |  |  | 6.5763 | 0.47401 | 6.1023 | 7.208% | 0.93881 | 2 | G2020 | 6.5 | 30 | 195 | 0 | 0 |  | 0 |  |  |  | 0 |  |  |  | 0 |  |  |  | 0 |  |  |  | 0 |  |  |  | 0 |  |  |  | 0 |  |  |  | 0 |  |  |  | 0 |  |  |  | 0 |  |  |  | 0 |  |  |  | 0 |  |  |  | 0 |  |  |  | 0 |  |  | (HIZE)H36-01 B787 DOOR & RUBSTRIP | 9545H2000161A | 5.1 | 10.15 | 1.75 | TI PLATE(CTS) | 1.75"(T) X 5.10"(W) X 10.15"(L), G/D L" | EA | LB
761 | Boeing | 787 |  | 486Z2180-1 | SERV_ACC_DR_SHOCK-BRKT | BRACKET | Titanium | Plate | TI-6AL-4V | ANNEALED | 1.5 | 3.09 | 2.56 | 1 |  | TI-6AL-4V, ANNEALED, AMS4911 | 4430 | 0 |  |  | 0.86138 | 0.11518 | 0.7462 | 13.37% | 0.25555 | 2 | G2020 | 2.92 | 30 | 87.6 | 0 | 0 |  | 0 |  |  |  | 0 |  |  |  | 0 |  |  |  | 0 |  |  |  | 0 |  |  |  | 0 |  |  |  | 0 |  |  |  | 0 |  |  |  | 0 |  |  |  | 0 |  |  |  | 0 |  |  |  | 0 |  |  |  | 0 |  |  |  | 0 |  |  | (HIZE)H36-01 B787 DOOR & RUBSTRIP | 9545H2000160A | 3.09 | 2.56 | 1.5 | TI PLATE(CTS) | 1.50"(T) X 3.09"(W) X 2.56"(L), G/D L" | EA | LB
762 | Boeing | 787 |  | 491Z1822-7 | HEAT SHIELD, FWD FAIRING, RIGHT(OPS) | SHIELD | Titanium | sheet | TI-6AL-4V | ANNEALED | 0.063 | 13.5 | 31 | 1 |  | TI-6AL-4V ANNEALED, AMS 4911 | 0 | 0 |  |  | 0 | 0 |  |  | 0 | 3 | G2020 | 1.3 | 30 | 39 | 0 | 0 |  | 0 |  |  |  | 0 |  |  |  | 0 |  |  |  | 0 |  |  |  | 0 |  |  |  | 0 |  |  |  | 0 |  |  |  | 0 |  |  |  | 0 |  |  |  | 0 |  |  |  | 0 |  |  |  | 0 |  |  |  | 0 |  |  |  | 0 |  |  | (HIZE)H32-11 B787 HEAT SHIELD | 9545H2000099 | 13.5 | 31 | 0.063 | TI SHEET(CTS) | 0.063"(T) X 13.5"(W) X 31"(L) | EA | LB
763 | Boeing | 787 | CENTER FUSELAGE | 491Z3041-1 | FWD INLET HX LWR DIVERTER | DIVERTER | Aluminium | Plate | 7050 | T7451 | 1 | 4 | 12 | 1 |  | 7050-T7451, AMS4050, BSS7055 CL A | 2823.35 | 0 |  |  | 2.2208 | 0.01694 | 2.2038 | 0.7628% | 3.6731 | 2 | VC630 | 0.6 | 30 | 18 | 0 | 0 |  | 0 |  |  |  | 0 |  |  |  | 0 |  |  |  | 0 |  |  |  | 0 |  |  |  | 0 |  |  |  | 0 |  |  |  | 0 |  |  |  | 0 |  |  |  | 0 |  |  |  | 0 |  |  |  | 0 |  |  |  | 0 |  |  |  | 0 |  |  | (HIZE)H12-01 B787 WTBF METAL PARTS | 9545H2000119A | 4 | 12 | 1 | AL PLATE(CTS) | 1"(T) X 4"(W) X 12"(L), G/D L" | EA | EA
764 | Boeing | 787 | CENTER FUSELAGE | 491Z3041-2 | FWD INLET HX LWR DIVERTER | DIVERTER | Aluminium | Plate | 7050 | T7451 | 1 | 4 | 12 | 1 |  | 7050-T7451, AMS4050, BSS7055 CL A | 2823.35 | 0 |  |  | 2.2208 | 0.01694 | 2.2038 | 0.7628% | 3.6731 | 2 | VC630 | 0.6 | 30 | 18 | 0 | 0 |  | 0 |  |  |  | 0 |  |  |  | 0 |  |  |  | 0 |  |  |  | 0 |  |  |  | 0 |  |  |  | 0 |  |  |  | 0 |  |  |  | 0 |  |  |  | 0 |  |  |  | 0 |  |  |  | 0 |  |  |  | 0 |  |  |  | 0 |  |  | (HIZE)H12-01 B787 WTBF METAL PARTS | 9545H2000119A | 4 | 12 | 1 | AL PLATE(CTS) | 1"(T) X 4"(W) X 12"(L), G/D L" | EA | EA
765 | Boeing | 787 | CENTER FUSELAGE | 491Z3042-1 | FWD INLET LWR TAB | DIVERTER | Aluminium | Plate | 7050 | T7451 | 1.25 | 2.75 | 12 | 1 |  | 7050-T7451, AMS4050, BSS7055 CL A | 2823.35 | 0 |  |  | 1.9085 | 0.011293 | 1.8972 | 0.5917% | 3.162 | 3 | VC630 | 0.6 | 30 | 18 | 0 | 0 |  | 0 |  |  |  | 0 |  |  |  | 0 |  |  |  | 0 |  |  |  | 0 |  |  |  | 0 |  |  |  | 0 |  |  |  | 0 |  |  |  | 0 |  |  |  | 0 |  |  |  | 0 |  |  |  | 0 |  |  |  | 0 |  |  |  | 0 |  |  | (HIZE)H12-01 B787 WTBF METAL PARTS | 9545H2000034C | 2.75 | 12 | 1.25 | AL PLATE(CTS) | 1.25"(T) X 2.75"(W) X 12"(L), G/D L" | EA | EA
766 | Boeing | 787 | CENTER FUSELAGE | 491Z3042-2 | FWD INLET HX LWR DIVERTER | DIVERTER | Aluminium | Plate | 7050 | T7451 | 1.25 | 2.75 | 12 | 1 |  | 7050-T7451, AMS4050, BSS7055 CL A | 2823.35 | 0 |  |  | 1.9085 | 0.011293 | 1.8972 | 0.5917% | 3.162 | 3 | VC630 | 0.6 | 30 | 18 | 0 | 0 |  | 0 |  |  |  | 0 |  |  |  | 0 |  |  |  | 0 |  |  |  | 0 |  |  |  | 0 |  |  |  | 0 |  |  |  | 0 |  |  |  | 0 |  |  |  | 0 |  |  |  | 0 |  |  |  | 0 |  |  |  | 0 |  |  |  | 0 |  |  | (HIZE)H12-01 B787 WTBF METAL PARTS | 9545H2000034C | 2.75 | 12 | 1.25 | AL PLATE(CTS) | 1.25"(T) X 2.75"(W) X 12"(L), G/D L" | EA | EA
767 | Boeing | 787 | CENTER FUSELAGE | 491Z3060-3 | FWD INLET HX HINGE FRAME | FRAME | Aluminium | Plate | 7050 | T7451 | 2.25 | 5.1 | 20.7 | 1 |  | 7050-T7451, AMS4050, BSS7055 CL A | 2823.35 | 0 |  |  | 10.9898 | 0.37268 | 10.6171 | 3.391% | 2.5895 | 2 | G2020 | 4.1 | 30 | 123 | 0 | 0 |  | 0 |  |  |  | 0 |  |  |  | 0 |  |  |  | 0 |  |  |  | 0 |  |  |  | 0 |  |  |  | 0 |  |  |  | 0 |  |  |  | 0 |  |  |  | 0 |  |  |  | 0 |  |  |  | 0 |  |  |  | 0 |  |  |  | 0 |  |  | (HIZE)H12-01 B787 WTBF METAL PARTS | 9545H2000151A | 5.1 | 20.7 | 2.25 | AL PLATE(CTS) | 2.25"(T) X 5.1"(W) X 20.7"(L), G/D L" | EA | EA
768 | Boeing | 787 | CENTER FUSELAGE | 491Z3060-4 | FWD INLET HX HINGE FRAME | FRAME | Aluminium | Plate | 7050 | T7451 | 2.25 | 5.1 | 20.7 | 1 |  | 7050-T7451, AMS4050, BSS7055 CL A | 2823.35 | 0 |  |  | 10.9898 | 0.37268 | 10.6171 | 3.391% | 2.5895 | 2 | G2020 | 4.1 | 30 | 123 | 0 | 0 |  | 0 |  |  |  | 0 |  |  |  | 0 |  |  |  | 0 |  |  |  | 0 |  |  |  | 0 |  |  |  | 0 |  |  |  | 0 |  |  |  | 0 |  |  |  | 0 |  |  |  | 0 |  |  |  | 0 |  |  |  | 0 |  |  |  | 0 |  |  | (HIZE)H12-01 B787 WTBF METAL PARTS | 9545H2000151A | 5.1 | 20.7 | 2.25 | AL PLATE(CTS) | 2.25"(T) X 5.1"(W) X 20.7"(L), G/D L" | EA | EA
769 | Boeing | 787 | CENTER FUSELAGE | 491Z5020-10 | DD FRAME,FWD FAIRING,RIGHT HAND | FRAME | Aluminium | Plate | 7050 | T7451 | 3 | 21 | 26 | 1 |  | 7050-T7451, BMS7-323 TY I, BSS7055 CL A | 2823.35 | 0 |  |  | 75.7844 | 1.375 | 74.4094 | 1.814% | 17.7165 | 3 | G2020 | 4.2 | 30 | 126 | 0 | 0 |  | 0 |  |  |  | 0 |  |  |  | 0 |  |  |  | 0 |  |  |  | 0 |  |  |  | 0 |  |  |  | 0 |  |  |  | 0 |  |  |  | 0 |  |  |  | 0 |  |  |  | 0 |  |  |  | 0 |  |  |  | 0 |  |  |  | 0 |  |  | (HIZE)H12-01 B787 WTBF METAL PARTS | 9545H2000076E | 21 | 26 | 3 | AL PLATE(CTS) | 3"(T) X 21"(W) X 26"(L), G/D L" | EA | EA
770 | Boeing | 787 | CENTER FUSELAGE | 491Z5020-9 | DD FRAME,FWD FAIRING,LEFT HAND | FRAME | Aluminium | Plate | 7050 | T7451 | 3 | 21 | 26 | 1 |  | 7050-T7451, BMS7-323 TY I, BSS7055 CL A | 2823.35 | 0 |  |  | 75.7844 | 1.375 | 74.4094 | 1.814% | 17.7165 | 4 | G2020 | 4.2 | 30 | 126 | 0 | 0 |  | 0 |  |  |  | 0 |  |  |  | 0 |  |  |  | 0 |  |  |  | 0 |  |  |  | 0 |  |  |  | 0 |  |  |  | 0 |  |  |  | 0 |  |  |  | 0 |  |  |  | 0 |  |  |  | 0 |  |  |  | 0 |  |  |  | 0 |  |  | (HIZE)H12-01 B787 WTBF METAL PARTS | 9545H2000076E | 21 | 26 | 3 | AL PLATE(CTS) | 3"(T) X 21"(W) X 26"(L), G/D L" | EA | EA
771 | Boeing | 787 | CENTER FUSELAGE | 491Z5030-3 | CLEVIS FITTING | FITTING | Aluminium | Plate | 7050 | T7451 | 3.5 | 5.6 | 6.7 | 1 |  | 7050-T7451, BMS7-323 TY I, BSS7055 CL A | 2823.35 | 0 |  |  | 6.0757 | 0.17787 | 5.8978 | 2.928% | 4.7183 | 3 | G350 | 1.25 | 30 | 37.5 | 0 | 0 |  | 0 |  |  |  | 0 |  |  |  | 0 |  |  |  | 0 |  |  |  | 0 |  |  |  | 0 |  |  |  | 0 |  |  |  | 0 |  |  |  | 0 |  |  |  | 0 |  |  |  | 0 |  |  |  | 0 |  |  |  | 0 |  |  |  | 0 |  |  | (HIZE)H12-01 B787 WTBF METAL PARTS | 9545H2000127A | 5.6 | 6.7 | 3.5 | AL PLATE(CTS) | 3.5"(T) X 5.6"(W) X 6.7"(L), G/D L" | EA | EA
772 | Boeing | 787 |  | 492Z5802-3 | DOOR PANEL - WBF MID, PRESSURE RELIEF DOOR | PANEL | Aluminium | Plate | 7050 | T7451 | 0.75 | 10.2 | 12.2 | 1 |  | 7050-T7451, AMS4050, BSS7055, CL A, 0.75"(T) | 2823.35 | 0 |  |  | 4.318 | 0.36139 | 3.9567 | 8.369% | 4.9458 | 1 | G350 | 0.8 | 30 | 24 | 0 | 0 |  | 0 |  |  |  | 0 |  |  |  | 0 |  |  |  | 0 |  |  |  | 0 |  |  |  | 0 |  |  |  | 0 |  |  |  | 0 |  |  |  | 0 |  |  |  | 0 |  |  |  | 0 |  |  |  | 0 |  |  |  | 0 |  |  |  | 0 |  |  | (HIZE)H32-01 B787 11 METAL PARTS | 9545H2000033A | 10.2 | 12.2 | 0.75 | AL PLATE(CTS) | 0.75"(T) X 10.2"(W) X 12.2"(L), G/D "L" | EA | EA
773 | Boeing | 787 |  | 492Z5803-1 | DOUBLER - WBF MID, PRESSURE RELIEF DOOR | DOUBLER | Aluminium | Plate | 7050 | T7451 | 0.75 | 12.5 | 14.7 | 1 |  | 7050-T7451, AMS4050, BSS7055, CL A, 0.75"(T) | 2823.35 | 0 |  |  | 6.3761 | 0.31057 | 6.0655 | 4.871% | 7.5819 | 3 | G350 | 0.8 | 30 | 24 | 0 | 0 |  | 0 |  |  |  | 0 |  |  |  | 0 |  |  |  | 0 |  |  |  | 0 |  |  |  | 0 |  |  |  | 0 |  |  |  | 0 |  |  |  | 0 |  |  |  | 0 |  |  |  | 0 |  |  |  | 0 |  |  |  | 0 |  |  |  | 0 |  |  | (HIZE)H32-01 B787 11 METAL PARTS | 9545H2000033B | 12.5 | 14.7 | 0.75 | AL PLATE(CTS) | 0.75"(T) X 12.5"(W) X 14.7"(L), G/D "L" | EA | EA
774 | Boeing | 787 |  | 492Z5805-1 | HINGE FITTING - WBF MID, PRESSURE RELIEF DOOR | FITTING | Aluminium | Plate | 7050 | T7451 | 2 | 2.9 | 4.2 | 1 |  | 7050-T7451, AMS4050, BSS7055, CL A, 2"(T) | 2823.35 | 0 |  |  | 1.127 | 0.036704 | 1.0903 | 3.257% | 1.2828 | 2 | VC630 | 0.85 | 30 | 25.5 | 0 | 0 |  | 0 |  |  |  | 0 |  |  |  | 0 |  |  |  | 0 |  |  |  | 0 |  |  |  | 0 |  |  |  | 0 |  |  |  | 0 |  |  |  | 0 |  |  |  | 0 |  |  |  | 0 |  |  |  | 0 |  |  |  | 0 |  |  |  | 0 |  |  | (HIZE)H32-01 B787 11 METAL PARTS | 9545H2000036A | 2.9 | 4.2 | 2 | AL PLATE(CTS) | 2"(T) X 2.9"(W) X 4.2"(L), G/D L" | EA | EA
775 | Boeing | 787 |  | 492Z5807-1 | SHAFT SUPPORT - WBF MID, PRESSURE RELIEF DOOR | SUPPORT | Aluminium | Plate | 7050 | T7451 | 1.5 | 3.2 | 3.3 | 1 |  | 7050-T7451 AMS4050, BSS7055, CL A, 1.5"(T) | 2823.35 | 0 |  |  | 0.73286 | 0.045174 | 0.68769 | 6.164% | 0.74749 | 2 | VC630 | 0.92 | 30 | 27.6 | 0 | 0 |  | 0 |  |  |  | 0 |  |  |  | 0 |  |  |  | 0 |  |  |  | 0 |  |  |  | 0 |  |  |  | 0 |  |  |  | 0 |  |  |  | 0 |  |  |  | 0 |  |  |  | 0 |  |  |  | 0 |  |  |  | 0 |  |  |  | 0 |  |  | (HIZE)H32-01 B787 11 METAL PARTS | 9545H2000035A | 3.2 | 3.3 | 1.5 | AL PLATE(CTS) | 1.5"(T) X 3.2"(W) X 3.3"(L), G/D L" | EA | EA
776 | Boeing | 787 |  | 492Z5808-1 | RETAINER - WBF MID, PRESSURE RELIEF DOOR | RETAINER | STEEL | Plate | 15-5PH | ST | 1 | 1 | 2.1 | 1 |  | (HT 180~200 KSI PER BAC5619)15-5PH PER BMS 7-240 TYPE I | 7805.732 | 0 |  |  | 0.26862 | 0.015611 | 0.25301 | 5.812% | 0.084335 | 2 | OKUMA | 3 | 30 | 90 | 0 | 0 |  | 0 |  |  |  | 0 |  |  |  | 0 |  |  |  | 0 |  |  |  | 0 |  |  |  | 0 |  |  |  | 0 |  |  |  | 0 |  |  |  | 0 |  |  |  | 0 |  |  |  | 0 |  |  |  | 0 |  |  |  | 0 |  |  |  | 0 |  |  | (HIZE)H32-01 B787 11 METAL PARTS | 9545H2000041A |  |  | 1 | STEEL PLATE |  | EA | EA
777 | Boeing | 787 |  | 492Z5809-1 | SLEEVE - WBF MID, PRESSURE RELIEF DOOR | SLEEVE | Polyester | ROD | Nylon6 | Type I | 1.25 | 0 | 2.5 | 1 |  | ASTM D5989, Type I, Class I, Grade III | 0 | 0 |  |  | 0 | 0 |  |  | 0 | 2 | 0 | 0 |  | 0 | 0 | 0 |  | 0 |  |  |  | 0 |  |  |  | 0 |  |  |  | 0 |  |  |  | 0 |  |  |  | 0 |  |  |  | 0 |  |  |  | 0 |  |  |  | 0 |  |  |  | 0 |  |  |  | 0 |  |  |  | 0 |  |  |  | 0 |  |  |  | 0 |  |  | (HIZE)H32-01 B787 11 METAL PARTS | 9310H2000001 |  | 96 | 1.25 | NYLON ROD | 1.25"(D) X 96"(L) | IN | EA
778 | Boeing | 787 |  | 492Z5820-3 | VENT - MID FAIRING, KEEL,PANEL 5(OPS) | PANEL | Aluminium | Plate | 7050 | T7451 | 0.75 | 10.5 | 21.6 | 1 |  | 7050-T7451, AMS4050, USI PER BSS7055, CL A, 0.75" | 2823.35 | 0 |  |  | 7.8699 | 0.40939 | 7.4605 | 5.202% | 3.7303 | 3 | G350 | 2 | 30 | 60 | 0 | 0 |  | 0 |  |  |  | 0 |  |  |  | 0 |  |  |  | 0 |  |  |  | 0 |  |  |  | 0 |  |  |  | 0 |  |  |  | 0 |  |  |  | 0 |  |  |  | 0 |  |  |  | 0 |  |  |  | 0 |  |  |  | 0 |  |  |  | 0 |  |  | (HIZE)H32-06 B787 38 METAL PARTS | 9545H2000033E | 10.5 | 21.6 | 0.75 | AL PLATE(CTS) | 0.75"(T) X 10.5"(W) X 21.6"(L),G/D "L" | EA | EA
779 | Boeing | 787 |  | 493Z2006-1 | SEAL SCRUB PLATE(OPS) | SEAL | Aluminium | Plate | 7050 | T7451 | 1.5 | 11.7 | 24.3 | 1 |  | 7050-T7451, AMS4050, BSS7055 CL A, 1.5"(T) | 2823.35 | 0 |  |  | 19.731 | 0.62961 | 19.1014 | 3.191% | 6.3671 | 2 | G2020 | 3 | 30 | 90 | 0 | 0 |  | 0 |  |  |  | 0 |  |  |  | 0 |  |  |  | 0 |  |  |  | 0 |  |  |  | 0 |  |  |  | 0 |  |  |  | 0 |  |  |  | 0 |  |  |  | 0 |  |  |  | 0 |  |  |  | 0 |  |  |  | 0 |  |  |  | 0 |  |  | (HIZE)H32-06 B787 38 METAL PARTS | 9545H2000035C | 11.7 | 24.3 | 1.5 | AL PLATE(CTS) | 1.5"(T) X 11.7"(W) X 24.3"(L), G/D L" | EA | EA
780 | Boeing | 787 |  | 493Z2006-1T | SEAL SCRUB PLATE - OW FAIRING, LEFT | SEAL | Aluminium | Plate | 7050 | T7451 | 1.5 | 11.7 | 24.3 | 1 |  | 7050-T7451, AMS4050, BSS7055 CL A, 1.5"(T) | 2823.35 | 0 |  |  | 19.731 | 0.62961 | 19.1014 | 3.191% | 0 | 2 | 0 | 0 |  | 0 | 0 | 0 |  | 0 |  |  |  | 0 |  |  |  | 0 |  |  |  | 0 |  |  |  | 0 |  |  |  | 0 |  |  |  | 0 |  |  |  | 0 |  |  |  | 0 |  |  |  | 0 |  |  |  | 0 |  |  |  | 0 |  |  |  | 0 |  |  |  | 0 |  |  | (HIZE)H23-01 B787 11, 38 METAL | 9545H2000035C | 11.7 | 24.3 | 1.5 | AL PLATE(CTS) | 1.5"(T) X 11.7"(W) X 24.3"(L), G/D L" | EA | EA
781 | Boeing | 787 |  | 493Z2006-2 | SEAL SCRUB PLATE(OPS) | SEAL | Aluminium | Plate | 7050 | T7451 | 1.5 | 11.7 | 24.3 | 1 |  | 7050-T7451, AMS4050, BSS7055 CL A, 1.5"(T) | 2823.35 | 0 |  |  | 19.731 | 0.62961 | 19.1014 | 3.191% | 6.3671 | 2 | G2020 | 3 | 30 | 90 | 0 | 0 |  | 0 |  |  |  | 0 |  |  |  | 0 |  |  |  | 0 |  |  |  | 0 |  |  |  | 0 |  |  |  | 0 |  |  |  | 0 |  |  |  | 0 |  |  |  | 0 |  |  |  | 0 |  |  |  | 0 |  |  |  | 0 |  |  |  | 0 |  |  | (HIZE)H32-06 B787 38 METAL PARTS | 9545H2000035C | 11.7 | 24.3 | 1.5 | AL PLATE(CTS) | 1.5"(T) X 11.7"(W) X 24.3"(L), G/D L" | EA | EA
782 | Boeing | 787 |  | 493Z2006-2T | SEAL SCRUB PLATE - OW FAIRING, LEFT | SEAL | Aluminium | Plate | 7050 | T7451 | 1.5 | 11.7 | 24.3 | 1 |  | 7050-T7451, AMS4050, BSS7055 CL A, 1.5"(T) | 2823.35 | 0 |  |  | 19.731 | 0.62961 | 19.1014 | 3.191% | 0 | 2 | 0 | 0 |  | 0 | 0 | 0 |  | 0 |  |  |  | 0 |  |  |  | 0 |  |  |  | 0 |  |  |  | 0 |  |  |  | 0 |  |  |  | 0 |  |  |  | 0 |  |  |  | 0 |  |  |  | 0 |  |  |  | 0 |  |  |  | 0 |  |  |  | 0 |  |  |  | 0 |  |  | (HIZE)H23-01 B787 11, 38 METAL | 9545H2000035C | 11.7 | 24.3 | 1.5 | AL PLATE(CTS) | 1.5"(T) X 11.7"(W) X 24.3"(L), G/D L" | EA | EA
783 | Boeing | 787 |  | 494Z2203-5 | DOOR PANEL, FUEL SUMP - UNDERWING FAIRING, LH | PANEL | Aluminium | Plate | 7050 | T7451 | 0.75 | 10.9 | 12.5 | 1 |  | 7050-T7451, AMS4050, BSS7055 CL A | 2823.35 | 0 |  |  | 4.7278 | 0.40656 | 4.3213 | 8.599% | 4.3213 | 2 | G350 | 1 | 30 | 30 | 0 | 0 |  | 0 |  |  |  | 0 |  |  |  | 0 |  |  |  | 0 |  |  |  | 0 |  |  |  | 0 |  |  |  | 0 |  |  |  | 0 |  |  |  | 0 |  |  |  | 0 |  |  |  | 0 |  |  |  | 0 |  |  |  | 0 |  |  |  | 0 |  |  | (HIZE)H32-01 B787 11 METAL PARTS | 9545H2000033C | 10.9 | 12.5 | 0.75 | AL PLATE(CTS) | 0.75"(T) X 10.9"(W) X 12.5"(L), G/D L" | EA | EA
784 | Boeing | 787 |  | 494Z2203-5T | DOOR PANEL, FUEL SUMP - UNDERWING FAIRING, LH | PANEL | Aluminium | Plate | 7050 | T7451 | 0.75 | 10.9 | 12.5 | 1 |  | 7050-T7451, AMS4050, BSS7055 CL A | 2823.35 | 0 |  |  | 4.7278 | 0.40656 | 4.3213 | 8.599% | 0 | 1 | 0 | 0 |  | 0 | 0 | 0 |  | 0 |  |  |  | 0 |  |  |  | 0 |  |  |  | 0 |  |  |  | 0 |  |  |  | 0 |  |  |  | 0 |  |  |  | 0 |  |  |  | 0 |  |  |  | 0 |  |  |  | 0 |  |  |  | 0 |  |  |  | 0 |  |  |  | 0 |  |  | (HIZE)H23-01 B787 11, 38 METAL | 9545H2000033C | 10.9 | 12.5 | 0.75 | AL PLATE(CTS) | 0.75"(T) X 10.9"(W) X 12.5"(L), G/D L" | EA | EA
785 | Boeing | 787 |  | 494Z2203-6 | DOOR PANEL, FUEL SUMP - UNDERWING FAIRING, RH | PANEL | Aluminium | Plate | 7050 | T7451 | 0.75 | 10.9 | 12.5 | 1 |  | 7050-T7451, AMS4050, BSS7055 CL A | 2823.35 | 0 |  |  | 4.7278 | 0.40656 | 4.3213 | 8.599% | 4.3213 | 2 | G350 | 1 | 30 | 30 | 0 | 0 |  | 0 |  |  |  | 0 |  |  |  | 0 |  |  |  | 0 |  |  |  | 0 |  |  |  | 0 |  |  |  | 0 |  |  |  | 0 |  |  |  | 0 |  |  |  | 0 |  |  |  | 0 |  |  |  | 0 |  |  |  | 0 |  |  |  | 0 |  |  | (HIZE)H32-01 B787 11 METAL PARTS | 9545H2000033C | 10.9 | 12.5 | 0.75 | AL PLATE(CTS) | 0.75"(T) X 10.9"(W) X 12.5"(L), G/D L" | EA | EA
786 | Boeing | 787 |  | 494Z2203-6T | DOOR PANEL, FUEL SUMP - UNDERWING FAIRING, RH | PANEL | Aluminium | Plate | 7050 | T7451 | 0.75 | 10.9 | 12.5 | 1 |  | 7050-T7451, AMS4050, BSS7055 CL A | 2823.35 | 0 |  |  | 4.7278 | 0.40656 | 4.3213 | 8.599% | 0 | 2 | 0 | 0 |  | 0 | 0 | 0 |  | 0 |  |  |  | 0 |  |  |  | 0 |  |  |  | 0 |  |  |  | 0 |  |  |  | 0 |  |  |  | 0 |  |  |  | 0 |  |  |  | 0 |  |  |  | 0 |  |  |  | 0 |  |  |  | 0 |  |  |  | 0 |  |  |  | 0 |  |  | (HIZE)H23-01 B787 11, 38 METAL | 9545H2000033C | 10.9 | 12.5 | 0.75 | AL PLATE(CTS) | 0.75"(T) X 10.9"(W) X 12.5"(L), G/D L" | EA | EA
787 | Boeing | 787 |  | 494Z2501-5 | DOOR RING, FUEL SUMP - UNDERWING FAIRING, LH | RING | Aluminium | Plate | 7050 | T7451 | 1.25 | 13.5 | 14.6 | 1 |  | 7050-T7451, AMS4050, BSS7055 CL A | 2823.35 | 0 |  |  | 11.3989 | 0.25692 | 11.142 | 2.254% | 7.9585 | 2 | G350 | 1.4 | 30 | 42 | 0 | 0 |  | 0 |  |  |  | 0 |  |  |  | 0 |  |  |  | 0 |  |  |  | 0 |  |  |  | 0 |  |  |  | 0 |  |  |  | 0 |  |  |  | 0 |  |  |  | 0 |  |  |  | 0 |  |  |  | 0 |  |  |  | 0 |  |  |  | 0 |  |  | (HIZE)H32-01 B787 11 METAL PARTS | 9545H2000034A | 13.5 | 14.6 | 1.25 | AL PLATE(CTS) | 1.25"(T) X 13.5"(W) X 14.6"(L), G/D "L" | EA | LB
788 | Boeing | 787 |  | 494Z2501-5T | DOOR RING, FUEL SUMP - UNDERWING FAIRING, LH | RING | Aluminium | Plate | 7050 | T7451 | 1.25 | 13.5 | 14.6 | 1 |  | 7050-T7451, AMS4050, BSS7055 CL A | 2823.35 | 0 |  |  | 11.3989 | 0.25692 | 11.142 | 2.254% | 0 | 2 | 0 | 0 |  | 0 | 0 | 0 |  | 0 |  |  |  | 0 |  |  |  | 0 |  |  |  | 0 |  |  |  | 0 |  |  |  | 0 |  |  |  | 0 |  |  |  | 0 |  |  |  | 0 |  |  |  | 0 |  |  |  | 0 |  |  |  | 0 |  |  |  | 0 |  |  |  | 0 |  |  | (HIZE)H23-01 B787 11, 38 METAL | 9545H2000034A | 13.5 | 14.6 | 1.25 | AL PLATE(CTS) | 1.25"(T) X 13.5"(W) X 14.6"(L), G/D "L" | EA | LB
789 | Boeing | 787 |  | 494Z2501-6 | DOOR RING, FUEL SUMP - UNDERWING FAIRING, RH | RING | Aluminium | Plate | 7050 | T7451 | 1.25 | 13.5 | 14.6 | 1 |  | 7050-T7451, AMS4050, BSS7055 CL A | 2823.35 | 0 |  |  | 11.3989 | 0.25692 | 11.142 | 2.254% | 7.9585 | 2 | G350 | 1.4 | 30 | 42 | 0 | 0 |  | 0 |  |  |  | 0 |  |  |  | 0 |  |  |  | 0 |  |  |  | 0 |  |  |  | 0 |  |  |  | 0 |  |  |  | 0 |  |  |  | 0 |  |  |  | 0 |  |  |  | 0 |  |  |  | 0 |  |  |  | 0 |  |  |  | 0 |  |  | (HIZE)H32-01 B787 11 METAL PARTS | 9545H2000034A | 13.5 | 14.6 | 1.25 | AL PLATE(CTS) | 1.25"(T) X 13.5"(W) X 14.6"(L), G/D "L" | EA | LB
790 | Boeing | 787 |  | 494Z2501-6T | DOOR RING, FUEL SUMP - UNDERWING FAIRING, RH | RING | Aluminium | Plate | 7050 | T7451 | 1.25 | 13.5 | 14.6 | 1 |  | 7050-T7451, AMS4050, BSS7055 CL A | 2823.35 | 0 |  |  | 11.3989 | 0.25692 | 11.142 | 2.254% | 0 | 2 | 0 | 0 |  | 0 | 0 | 0 |  | 0 |  |  |  | 0 |  |  |  | 0 |  |  |  | 0 |  |  |  | 0 |  |  |  | 0 |  |  |  | 0 |  |  |  | 0 |  |  |  | 0 |  |  |  | 0 |  |  |  | 0 |  |  |  | 0 |  |  |  | 0 |  |  |  | 0 |  |  | (HIZE)H23-01 B787 11, 38 METAL | 9545H2000034A | 13.5 | 14.6 | 1.25 | AL PLATE(CTS) | 1.25"(T) X 13.5"(W) X 14.6"(L), G/D "L" | EA | LB
791 | Boeing | 787 |  | 494Z3518-7 | FITTING | FITTING | Aluminium | Plate | 7050 | T7451 | 2 | 3.3 | 5.9 | 1 |  | 7050-T7451, AMS4050, BSS 7055 CL A | 2823.35 | 0 |  |  | 1.8016 | 0.23151 | 1.5701 | 12.85% | 1.5701 | 2 | VC630 | 1 | 30 | 30 | 0 | 0 |  | 0 |  |  |  | 0 |  |  |  | 0 |  |  |  | 0 |  |  |  | 0 |  |  |  | 0 |  |  |  | 0 |  |  |  | 0 |  |  |  | 0 |  |  |  | 0 |  |  |  | 0 |  |  |  | 0 |  |  |  | 0 |  |  |  | 0 |  |  | (HIZE)H41-02 B787 40 SUB ASSY | 9545H2000036D | 3.3 | 5.9 | 2 | AL PLATE(CTS) | 2.00"(T) X 3.3"(W) X 5.9"(L), G/D L" | EA | LB
792 | Boeing | 787 |  | 494Z3518-8 | FITTING | FITTING | Aluminium | Plate | 7050 | T7451 | 2 | 3.3 | 5.9 | 1 |  | 7050-T7451, AMS4050, BSS 7055 CL A | 2823.35 | 0 |  |  | 1.8016 | 0.23151 | 1.5701 | 12.85% | 1.5701 | 2 | VC630 | 1 | 30 | 30 | 0 | 0 |  | 0 |  |  |  | 0 |  |  |  | 0 |  |  |  | 0 |  |  |  | 0 |  |  |  | 0 |  |  |  | 0 |  |  |  | 0 |  |  |  | 0 |  |  |  | 0 |  |  |  | 0 |  |  |  | 0 |  |  |  | 0 |  |  |  | 0 |  |  | (HIZE)H41-02 B787 40 SUB ASSY | 9545H2000036D | 3.3 | 5.9 | 2 | AL PLATE(CTS) | 2.00"(T) X 3.3"(W) X 5.9"(L), G/D L" | EA | LB
793 | Boeing | 787 |  | 494Z3538-1 | RETAINER | RETAINER | Aluminium | Extrusion | 2024 | T3511 | 0 | 0 | 24 | 1 | BAC1510-1321 | 2024-T3511, BAC1510-1321, AMS-QQ-A200/3, 144"(L) | 0 | 0 |  |  | 0 | 0 |  |  | 0 | 3 | G2020 | 0.2 | 30 | 6 | 0 | 0 |  | 0 |  |  |  | 0 |  |  |  | 0 |  |  |  | 0 |  |  |  | 0 |  |  |  | 0 |  |  |  | 0 |  |  |  | 0 |  |  |  | 0 |  |  |  | 0 |  |  |  | 0 |  |  |  | 0 |  |  |  | 0 |  |  |  | 0 |  |  | (HIZE)H32-18 B787 6 RETAINER | 9549H2000063 | 0 | 144 | 0 | AL EXTRUSION | 144"(L) | IN | LB
794 | Boeing | 787 |  | 494Z3538-2 | RETAINER | RETAINER | Aluminium | Extrusion | 2024 | T3511 | 0 | 0 | 24 | 1 | BAC1510-1321 | 2024-T3511, BAC1510-1321, AMS-QQ-A200/3, 144"(L) | 0 | 0 |  |  | 0 | 0 |  |  | 0 | 3 | G2020 | 0.2 | 30 | 6 | 0 | 0 |  | 0 |  |  |  | 0 |  |  |  | 0 |  |  |  | 0 |  |  |  | 0 |  |  |  | 0 |  |  |  | 0 |  |  |  | 0 |  |  |  | 0 |  |  |  | 0 |  |  |  | 0 |  |  |  | 0 |  |  |  | 0 |  |  |  | 0 |  |  | (HIZE)H32-18 B787 6 RETAINER | 9549H2000063 | 0 | 144 | 0 | AL EXTRUSION | 144"(L) | IN | LB
795 | Boeing | 787 |  | 494Z3539-1 | RETAINER | RETAINER | Aluminium | Extrusion | 2024 | T3511 | 0 | 0 | 36 | 5 | BAC1510-1321 | 2024-T3511, BAC1510-1321, AMS-QQ-A200/3, 144"(L) | 0 | 0 |  |  | 0 | 0 |  |  | 0 | 2 | G2020 | 0.15 | 30 | 4.5 | 0 | 0 |  | 0 |  |  |  | 0 |  |  |  | 0 |  |  |  | 0 |  |  |  | 0 |  |  |  | 0 |  |  |  | 0 |  |  |  | 0 |  |  |  | 0 |  |  |  | 0 |  |  |  | 0 |  |  |  | 0 |  |  |  | 0 |  |  |  | 0 |  |  | (HIZE)H32-18 B787 6 RETAINER | 9549H2000063 | 0 | 144 | 0 | AL EXTRUSION | 144"(L) | IN | LB
796 | Boeing | 787 |  | 494Z3539-2 | RETAINER | RETAINER | Aluminium | Extrusion | 2024 | T3511 | 0 | 0 | 36 | 5 | BAC1510-1321 | 2024-T3511, BAC1510-1321, AMS-QQ-A200/3, 144"(L) | 0 | 0 |  |  | 0 | 0 |  |  | 0 | 2 | G2020 | 0.15 | 30 | 4.5 | 0 | 0 |  | 0 |  |  |  | 0 |  |  |  | 0 |  |  |  | 0 |  |  |  | 0 |  |  |  | 0 |  |  |  | 0 |  |  |  | 0 |  |  |  | 0 |  |  |  | 0 |  |  |  | 0 |  |  |  | 0 |  |  |  | 0 |  |  |  | 0 |  |  | (HIZE)H32-18 B787 6 RETAINER | 9549H2000063 | 0 | 144 | 0 | AL EXTRUSION | 144"(L) | IN | LB
797 | Boeing | 787 |  | 494Z3541-1##ALT1 | RETAINER, SEAL - UNDERWING FAIRING, PANEL 5 | RETAINER | Aluminium | Extrusion | 2024 | T3511 | 0 | 0 | 144 | 3 | BAC1510-1208 | 2024-T3511, AMS-QQ-A-200/3, BAC1510-1208 | 0 | 0 |  |  | 0 | 0 |  |  | 0 | 2 | 0 | 0 |  | 0 | 0 | 0 |  | 0 |  |  |  | 0 |  |  |  | 0 |  |  |  | 0 |  |  |  | 0 |  |  |  | 0 |  |  |  | 0 |  |  |  | 0 |  |  |  | 0 |  |  |  | 0 |  |  |  | 0 |  |  |  | 0 |  |  |  | 0 |  |  |  | 0 |  |  | (HIZE)H32-18 B787 6 RETAINER | 9549H2000026 | 0 | 144 | 0 | AL EXTRUSION | 144"(L) | IN | EA
798 | Boeing | 787 |  | 494Z3541-1##ALT2 | RETAINER, SEAL - UNDERWING FAIRING, PANEL 5 | RETAINER | Aluminium | Extrusion | 2024 | T3511 | 0 | 0 | 144 | 3 | BAC1510-1208 | 2024-T3511, AMS-QQ-A-200/3, BAC1510-1208 | 0 | 0 |  |  | 0 | 0 |  |  | 0 | 2 | 0 | 0 |  | 0 | 0 | 0 |  | 0 |  |  |  | 0 |  |  |  | 0 |  |  |  | 0 |  |  |  | 0 |  |  |  | 0 |  |  |  | 0 |  |  |  | 0 |  |  |  | 0 |  |  |  | 0 |  |  |  | 0 |  |  |  | 0 |  |  |  | 0 |  |  |  | 0 |  |  | (HIZE)H32-18 B787 6 RETAINER | 9549H2000026 | 0 | 144 | 0 | AL EXTRUSION | 144"(L) | IN | EA
799 | Boeing | 787 |  | 495Z2821-1 | PANEL - SAFETY DOOR, MLGD | PANEL | Aluminium | Plate | 7050 | T7451 | 0.75 | 8.2 | 15.2 | 1 |  | 7050-T7451, AMS4050, BSS7055, CL A, 0.75"(T) | 2823.35 | 0 |  |  | 4.325 | 0.3501 | 3.9749 | 8.095% | 0 | 2 | 0 | 0 |  | 0 | 0 | 0 |  | 0 |  |  |  | 0 |  |  |  | 0 |  |  |  | 0 |  |  |  | 0 |  |  |  | 0 |  |  |  | 0 |  |  |  | 0 |  |  |  | 0 |  |  |  | 0 |  |  |  | 0 |  |  |  | 0 |  |  |  | 0 |  |  |  | 0 |  |  | (HIZE)H32-21 AOG AND SPARE | 9545H2000033D | 8.2 | 15.2 | 0.75 | AL PLATE(CTS) | 0.75"(T) X 8.2"(W) X 15.2"(L),G/D "L" | EA | LB
802 | Boeing | 787 |  | 495Z2831-3 | DOUBLER - SAFETY DOOR, MLG DOOR | DOUBLER | Aluminium | Plate | 7050 | T7451 | 1.5 | 12.4 | 16.7 | 1 |  | 7050-T7451 AMS4050, BSS7055, CL A, 1.5"(T) | 2823.35 | 0 |  |  | 14.3713 | 0.22587 | 14.1454 | 1.572% | 15.7171 | 2 | G350 | 0.9 | 30 | 27 | 0 | 0 |  | 0 |  |  |  | 0 |  |  |  | 0 |  |  |  | 0 |  |  |  | 0 |  |  |  | 0 |  |  |  | 0 |  |  |  | 0 |  |  |  | 0 |  |  |  | 0 |  |  |  | 0 |  |  |  | 0 |  |  |  | 0 |  |  |  | 0 |  |  | (HIZE)H32-01 B787 11 METAL PARTS | 9545H2000035B | 12.4 | 16.7 | 1.5 | AL PLATE(CTS) | 1.5"(T) X 12.4"(W) X 16.7"(L),G/D "L" | EA | LB
803 | Boeing | 787 |  | 495Z2831-3A | WBF_AFT_MLGD-SAFETY-DOOR_DOUBLER | DOUBLER | Aluminium | Plate | 7050 | T7451 | 1.5 | 12.4 | 16.7 | 1 |  | 7050-T7451 AMS4050, BSS7055, CL A, 1.5"(T) | 2823.35 | 0 |  |  | 14.3713 | 0.22587 | 14.1454 | 1.572% | 0 | 3 | 0 | 0 |  | 0 | 0 | 0 |  | 0 |  |  |  | 0 |  |  |  | 0 |  |  |  | 0 |  |  |  | 0 |  |  |  | 0 |  |  |  | 0 |  |  |  | 0 |  |  |  | 0 |  |  |  | 0 |  |  |  | 0 |  |  |  | 0 |  |  |  | 0 |  |  |  | 0 |  |  | (HIZE)H32-21 AOG AND SPARE | 9545H2000035B | 12.4 | 16.7 | 1.5 | AL PLATE(CTS) | 1.5"(T) X 12.4"(W) X 16.7"(L),G/D "L" | EA | LB
804 | Boeing | 787 |  | 495Z2861-1 | HALF HINGE - SAFETY DOOR, MLGD | HINGE | Aluminium | HINGE | 2024 | T3511 | 0 | 0 | 10.995 | 1 |  | MS20001XA6-1100 | 0 | 0 |  |  | 0 | 0 |  |  | 0 | 2 | VR11 | 0.17 | 30 | 5.1 | 0 | 0 |  | 0 |  |  |  | 0 |  |  |  | 0 |  |  |  | 0 |  |  |  | 0 |  |  |  | 0 |  |  |  | 0 |  |  |  | 0 |  |  |  | 0 |  |  |  | 0 |  |  |  | 0 |  |  |  | 0 |  |  |  | 0 |  |  |  | 0 |  |  | (HIZE)H32-01 B787 11 METAL PARTS | MS20001XA6-1100 | 0 | 10.995 | 0 | HINGE |  | EA | EA
805 | Boeing | 787 |  | 495Z2861-1A | HALF HINGE - SAFETY DOOR, MLGD | HINGE | Aluminium | HINGE | 2024 | T3511 | 0 | 0 | 10.995 | 1 |  | MS20001XA6-1100 | 0 | 0 |  |  | 0 | 0 |  |  | 0 | 2 | 0 | 0 |  | 0 | 0 | 0 |  | 0 |  |  |  | 0 |  |  |  | 0 |  |  |  | 0 |  |  |  | 0 |  |  |  | 0 |  |  |  | 0 |  |  |  | 0 |  |  |  | 0 |  |  |  | 0 |  |  |  | 0 |  |  |  | 0 |  |  |  | 0 |  |  |  | 0 |  |  | (HIZE)H11-01 BGS Program | MS20001XA6-1100 | 0 | 10.995 | 0 | HINGE |  | EA | EA
806 | Boeing | 787 |  | 495Z2862-1 | HALF HINGE - SAFETY DOOR, MLGD | HINGE | Aluminium | HINGE | 2024 | T3511 | 0 | 0 | 12 | 1 |  | MS20001YA6-1100 | 0 | 0 |  |  | 0 | 0 |  |  | 0 | 2 | VR11 | 0.17 | 30 | 5.1 | 0 | 0 |  | 0 |  |  |  | 0 |  |  |  | 0 |  |  |  | 0 |  |  |  | 0 |  |  |  | 0 |  |  |  | 0 |  |  |  | 0 |  |  |  | 0 |  |  |  | 0 |  |  |  | 0 |  |  |  | 0 |  |  |  | 0 |  |  |  | 0 |  |  | (HIZE)H32-01 B787 11 METAL PARTS | MS20001YA6-1100 | 0 | 12 | 0 | HINGE |  | EA | EA
807 | Boeing | 787 |  | 495Z2862-1A | HALF HINGE - SAFETY DOOR, MLGD | HINGE | Aluminium | HINGE | 2024 | T3511 | 0 | 0 | 12 | 1 |  | MS20001YA6-1100 | 0 | 0 |  |  | 0 | 0 |  |  | 0 | 2 | 0 | 0 |  | 0 | 0 | 0 |  | 0 |  |  |  | 0 |  |  |  | 0 |  |  |  | 0 |  |  |  | 0 |  |  |  | 0 |  |  |  | 0 |  |  |  | 0 |  |  |  | 0 |  |  |  | 0 |  |  |  | 0 |  |  |  | 0 |  |  |  | 0 |  |  |  | 0 |  |  | (HIZE)H11-01 BGS Program | MS20001YA6-1100 | 0 | 12 | 0 | HINGE |  | EA | EA
808 | Boeing | 787 | EMPENNAGE | 498Z3110-1 | THUMBNAIL - SUPPORT, DORSAL(OPS) | SUPPORT | Aluminium | Plate | 7050 | T7451 | 1.75 | 8 | 9.8 | 1 |  | 7050-T7451, AMS4050, BSS 7055 CL A | 2823.35 | 0 |  |  | 6.3478 | 0.25128 | 6.0965 | 3.959% | 0 | 1 | 0 | 0 |  | 0 | 0 | 0 |  | 0 |  |  |  | 0 |  |  |  | 0 |  |  |  | 0 |  |  |  | 0 |  |  |  | 0 |  |  |  | 0 |  |  |  | 0 |  |  |  | 0 |  |  |  | 0 |  |  |  | 0 |  |  |  | 0 |  |  |  | 0 |  |  |  | 0 |  |  | (HIZE)H32-16 B787 VFF DORSAL | 9545H2000046B | 8 | 9.8 | 1.75 | AL PLATE(CTS) | 1.75"(T) X 8"(W) X 9.8"(L), G/D L" | EA | EA
809 | Boeing | 787 | EMPENNAGE | 498Z3110-3 | THUMBNAIL - VERTICAL FIN FAIRING, DORSAL | THUMBNAIL | Aluminium | Plate | 7050 | T7451 | 1.75 | 9.3 | 9.2 | 1 |  | 7050-T7451, AMS4050, BSS 7055 CL A | 2823.35 | 0 |  |  | 6.9275 | 0.27386 | 6.6536 | 3.953% | 3.3268 | 1 | G350 | 2 | 30 | 60 | 0 | 0 |  | 0 |  |  |  | 0 |  |  |  | 0 |  |  |  | 0 |  |  |  | 0 |  |  |  | 0 |  |  |  | 0 |  |  |  | 0 |  |  |  | 0 |  |  |  | 0 |  |  |  | 0 |  |  |  | 0 |  |  |  | 0 |  |  |  | 0 |  |  | (HIZE)H32-16 B787 VFF DORSAL | 9545H2000046H | 9.3 | 9.2 | 1.75 | AL PLATE(CTS) | 1.75"(T) X 9.3"(W) X 9.2"(L), G/D L" | EA | LB
810 | Boeing | 787 | EMPENNAGE | 498Z3111-1 | FRAME 7 LH - SUPPORT, DORSAL(OPS) | FRAME | Aluminium | Plate | 7050 | T7451 | 1.75 | 3.5 | 4.5 | 1 |  | 7050-T7451, AMS4050, BSS 7055 CL A | 2823.35 | 0 |  |  | 1.2752 | 0.056467 | 1.2188 | 4.428% | 0 | 2 | 0 | 0 |  | 0 | 0 | 0 |  | 0 |  |  |  | 0 |  |  |  | 0 |  |  |  | 0 |  |  |  | 0 |  |  |  | 0 |  |  |  | 0 |  |  |  | 0 |  |  |  | 0 |  |  |  | 0 |  |  |  | 0 |  |  |  | 0 |  |  |  | 0 |  |  |  | 0 |  |  | (HIZE)H32-16 B787 VFF DORSAL | 9545H2000046C | 3.5 | 4.5 | 1.75 | AL PLATE(CTS) | 1.75"(T) X 3.5"(W) X 4.5"(L), G/D L" | EA | EA
811 | Boeing | 787 | EMPENNAGE | 498Z3111-2 | FRAME 7 RH -SUPPORT, DORSAL(OPS) | FRAME | Aluminium | Plate | 7050 | T7451 | 1.75 | 3.5 | 4.5 | 1 |  | 7050-T7451, AMS4050, BSS 7055 CL A | 2823.35 | 0 |  |  | 1.2752 | 0.056467 | 1.2188 | 4.428% | 0 | 2 | 0 | 0 |  | 0 | 0 | 0 |  | 0 |  |  |  | 0 |  |  |  | 0 |  |  |  | 0 |  |  |  | 0 |  |  |  | 0 |  |  |  | 0 |  |  |  | 0 |  |  |  | 0 |  |  |  | 0 |  |  |  | 0 |  |  |  | 0 |  |  |  | 0 |  |  |  | 0 |  |  | (HIZE)H32-16 B787 VFF DORSAL | 9545H2000046C | 3.5 | 4.5 | 1.75 | AL PLATE(CTS) | 1.75"(T) X 3.5"(W) X 4.5"(L), G/D L" | EA | EA
812 | Boeing | 787 | EMPENNAGE | 498Z3112-1 | FRAME 8 - SUPPORT, DORSAL(OPS) | FRAME | Aluminium | Plate | 7050 | T7451 | 1.75 | 8.4 | 14.9 | 1 |  | 7050-T7451, AMS4050, BSS 7055 CL A | 2823.35 | 0 |  |  | 10.1337 | 0.29363 | 9.8401 | 2.898% | 0 | 2 | 0 | 0 |  | 0 | 0 | 0 |  | 0 |  |  |  | 0 |  |  |  | 0 |  |  |  | 0 |  |  |  | 0 |  |  |  | 0 |  |  |  | 0 |  |  |  | 0 |  |  |  | 0 |  |  |  | 0 |  |  |  | 0 |  |  |  | 0 |  |  |  | 0 |  |  |  | 0 |  |  | (HIZE)H32-16 B787 VFF DORSAL | 9545H2000046D | 8.4 | 14.9 | 1.75 | AL PLATE(CTS) | 1.75"(T) X 8.4"(W) X 14.9"(L), G/D L" | EA | EA
813 | Boeing | 787 | EMPENNAGE | 498Z3113-1 | FRAME 9(OPS) | FRAME | Aluminium | Plate | 7050 | T7451 | 1.75 | 16.4 | 18.2 | 1 |  | 7050-T7451, AMS4050, BSS 7055 CL A | 2823.35 | 0 |  |  | 24.1668 | 0.68043 | 23.4864 | 2.816% | 0 | 2 | 0 | 0 |  | 0 | 0 | 0 |  | 0 |  |  |  | 0 |  |  |  | 0 |  |  |  | 0 |  |  |  | 0 |  |  |  | 0 |  |  |  | 0 |  |  |  | 0 |  |  |  | 0 |  |  |  | 0 |  |  |  | 0 |  |  |  | 0 |  |  |  | 0 |  |  |  | 0 |  |  | (HIZE)H32-16 B787 VFF DORSAL | 9545H2000046E | 16.4 | 18.2 | 1.75 | AL PLATE(CTS) | 1.75"(T) X 16.4"(W) X 18.2"(L), G/D L" | EA | EA
814 | Boeing | 787 | EMPENNAGE | 498Z3114-1 | FRAME 10-SUPPORT, DORSAL(OPS) | FRAME | Aluminium | Plate | 7050 | T7451 | 1.75 | 19.4 | 30.5 | 1 |  | 7050-T7451, AMS4050, BSS 7055 CL A | 2823.35 | 0 |  |  | 47.9077 | 1.2733 | 46.6344 | 2.658% | 0 | 2 | 0 | 0 |  | 0 | 0 | 0 |  | 0 |  |  |  | 0 |  |  |  | 0 |  |  |  | 0 |  |  |  | 0 |  |  |  | 0 |  |  |  | 0 |  |  |  | 0 |  |  |  | 0 |  |  |  | 0 |  |  |  | 0 |  |  |  | 0 |  |  |  | 0 |  |  |  | 0 |  |  | (HIZE)H32-16 B787 VFF DORSAL | 9545H2000046F | 19.4 | 30.5 | 1.75 | AL PLATE(CTS) | 1.75"(T) X 19.4"(W) X 30.5"(L), G/D L" | EA | EA
815 | Boeing | 787 | EMPENNAGE | 498Z3116-3 | SUPPORT INTERCOSTAL(OPS) | INTERCOSTAL | Aluminium | Plate | 7050 | T7451 | 4 | 7.9 | 86.65 | 1 |  | 7050-T7451, BMS7-323 TY I, BSS7055 CL A | 2823.35 | 0 |  |  | 126.6839 | 2.1345 | 124.5495 | 1.685% | 0 | 1 | 0 | 0 |  | 0 | 0 | 0 |  | 0 |  |  |  | 0 |  |  |  | 0 |  |  |  | 0 |  |  |  | 0 |  |  |  | 0 |  |  |  | 0 |  |  |  | 0 |  |  |  | 0 |  |  |  | 0 |  |  |  | 0 |  |  |  | 0 |  |  |  | 0 |  |  |  | 0 |  |  | (HIZE)H32-16 B787 VFF DORSAL | 9545H2000109B | 7.9 | 86.65 | 4 | AL PLATE(CTS) | 4.00"(T) X 7.9"(W) X 86.65"(L), G/D L" | EA | EA
816 | Boeing | 787 | EMPENNAGE | 498Z3121-3 | STA 1857 RIB(OPS) | RIB | Aluminium | Plate | 7050 | T7451 | 1.75 | 23 | 44.7 | 1 |  | 7050-T7451, AMS4050, BSS 7055 CL A | 2823.35 | 0 |  |  | 83.2414 | 5.833 | 77.4083 | 7.007% | 15.7015 | 1 | G2020 | 4.93 | 30 | 147.9 | 0 | 0 |  | 0 |  |  |  | 0 |  |  |  | 0 |  |  |  | 0 |  |  |  | 0 |  |  |  | 0 |  |  |  | 0 |  |  |  | 0 |  |  |  | 0 |  |  |  | 0 |  |  |  | 0 |  |  |  | 0 |  |  |  | 0 |  |  |  | 0 |  |  | (HIZE)H32-16 B787 VFF DORSAL | 9545H2000046G | 23 | 44.7 | 1.75 | AL PLATE(CTS) | 1.75"(T) X 23"(W) X 44.7"(L), G/D L" | EA | LB
817 | Boeing | 787 | EMPENNAGE | 498Z3122-1 | SPINE(OPS) | SPINE | Aluminium | Plate | 7050 | T7451 | 4 | 7.1 | 76.3 | 1 |  | 7050-T7451, BMS7-323 TY I, BSS7055 CL A | 2823.35 | 0 |  |  | 100.2556 | 1.0644 | 99.1912 | 1.062% | 11.6696 | 1 | G2020 | 8.5 | 30 | 255 | 0 | 0 |  | 0 |  |  |  | 0 |  |  |  | 0 |  |  |  | 0 |  |  |  | 0 |  |  |  | 0 |  |  |  | 0 |  |  |  | 0 |  |  |  | 0 |  |  |  | 0 |  |  |  | 0 |  |  |  | 0 |  |  |  | 0 |  |  |  | 0 |  |  | (HIZE)H32-16 B787 VFF DORSAL | 9545H2000109A | 7.1 | 76.3 | 4 | AL PLATE(CTS) | 4.00"(T) X 7.1"(W) X 76.3"(L), G/D L" | EA | LB
818 | Boeing | 787 | EMPENNAGE | 498Z5110-19 | CAP, HORIZONTAL-FWD RUDDER FAIRING -8 | CAP | Aluminium | Plate | 7050 | T7451 | 1 | 12.3 | 28.8 | 1 |  | 7050-T7451, AMS4050, BSS7055 CL A, G/D L" | 2823.35 | 0 |  |  | 16.3894 | 1.1999 | 15.1895 | 7.321% | 7.5947 | 2 | G2020 | 2 | 30 | 60 | 0 | 0 |  | 0 |  |  |  | 0 |  |  |  | 0 |  |  |  | 0 |  |  |  | 0 |  |  |  | 0 |  |  |  | 0 |  |  |  | 0 |  |  |  | 0 |  |  |  | 0 |  |  |  | 0 |  |  |  | 0 |  |  |  | 0 |  |  |  | 0 |  |  | (HIZE)H32-15 B787 VFF RUDDER | 9545H2000119 | 12.3 | 28.8 | 1 | AL PLATE(CTS) | 1"(T) X 12.3"(W) X 28.8(L)" | EA | LB
819 | Boeing | 787 | EMPENNAGE | 498Z5111-3 | CAP, CANTED-FWD RUDDER FAIRING | CAP | Aluminium | Plate | 7050 | T7451 | 3 | 17.2 | 34.5 | 1 |  | 7050-T7451, BMS7-323 TY I, BSS7055 CL A | 2823.35 | 0 |  |  | 82.3635 | 2.157 | 80.2064 | 2.619% | 20.0516 | 2 | G2020 | 4 | 30 | 120 | 0 | 0 |  | 0 |  |  |  | 0 |  |  |  | 0 |  |  |  | 0 |  |  |  | 0 |  |  |  | 0 |  |  |  | 0 |  |  |  | 0 |  |  |  | 0 |  |  |  | 0 |  |  |  | 0 |  |  |  | 0 |  |  |  | 0 |  |  |  | 0 |  |  | (HIZE)H32-15 B787 VFF RUDDER | 9545H2000076B | 17.2 | 34.5 | 3 | AL PLATE(CTS) | 3.00"(T) X 17.2"(W) X 34.5"(L), G/D L" | EA | LB
820 | Boeing | 787 | EMPENNAGE | 498Z5111-5 | CAP, CANTED, RUDDER FAIRING -8 | CAP | Aluminium | Plate | 7050 | T7451 | 1.75 | 17.2 | 34.5 | 1 |  | 7050-T7451, AMS4050, BSS 7055 CL A | 2823.35 | 0 |  |  | 48.0454 | 1.9114 | 46.134 | 3.978% | 13.1811 | 2 | G2020 | 3.5 | 30 | 105 | 0 | 0 |  | 0 |  |  |  | 0 |  |  |  | 0 |  |  |  | 0 |  |  |  | 0 |  |  |  | 0 |  |  |  | 0 |  |  |  | 0 |  |  |  | 0 |  |  |  | 0 |  |  |  | 0 |  |  |  | 0 |  |  |  | 0 |  |  |  | 0 |  |  | (HIZE)H32-15 B787 VFF RUDDER | 9545H2000046J | 17.2 | 34.5 | 1.75 | AL PLATE(CTS) | 1.75"(T) X 17.2"(W) X 34.5"(L), G/D L" | EA | LB
821 | Boeing | 787 | EMPENNAGE | 498Z5114-2 | FRAME 7 SUPPORT - RUDDER FAIRING, FORWARD | FRAME | Aluminium | Plate | 7050 | T7451 | 2 | 8.6 | 15.2 | 1 |  | 7050-T7451, AMS4050, BSS 7055 CL A | 2823.35 | 0 |  |  | 12.0959 | 0.85548 | 11.2404 | 7.072% | 6.0109 | 2 | G2020 | 1.87 | 30 | 56.1 | 0 | 0 |  | 0 |  |  |  | 0 |  |  |  | 0 |  |  |  | 0 |  |  |  | 0 |  |  |  | 0 |  |  |  | 0 |  |  |  | 0 |  |  |  | 0 |  |  |  | 0 |  |  |  | 0 |  |  |  | 0 |  |  |  | 0 |  |  |  | 0 |  |  | (HIZE)H32-15 B787 VFF RUDDER | 9545H2000036C | 8.6 | 15.2 | 2 | AL PLATE(CTS) | 2.00"(T) X 8.6"(W) X 15.2"(L), G/D L" | EA | LB
822 | Boeing | 787 | EMPENNAGE | 498Z5225-3 | PANEL - RUDDER FAIRING, FORWARD, LEFT | PANEL | Aluminium | sheet | 7075 | T6 | 0.1 | 144 | 48 | 20 |  | 7075-T6, AMS-QQ-A-250/12, 0.100" | 0 | 0 |  |  | 0 | 0 |  |  | 0 | 2 | G2020 | 0.5 | 30 | 15 | 0 | 0 |  | 0 |  |  |  | 0 |  |  |  | 0 |  |  |  | 0 |  |  |  | 0 |  |  |  | 0 |  |  |  | 0 |  |  |  | 0 |  |  |  | 0 |  |  |  | 0 |  |  |  | 0 |  |  |  | 0 |  |  |  | 0 |  |  |  | 0 |  |  | (HIZE)H32-15 B787 VFF RUDDER | 9545H2000116 | 48 | 144 | 0.1 | AL SHEET | 0.100"(T) X 48"(W) X 144"(L) | SI | LB
823 | Boeing | 787 | EMPENNAGE | 498Z5225-4 | PANEL - RUDDER FAIRING, FORWARD, RIGHT | PANEL | Aluminium | sheet | 7075 | T6 | 0.1 | 144 | 48 | 20 |  | 7075-T6, AMS-QQ-A-250/12, 0.100" | 0 | 0 |  |  | 0 | 0 |  |  | 0 | 1 | G2020 | 0.5 | 30 | 15 | 0 | 0 |  | 0 |  |  |  | 0 |  |  |  | 0 |  |  |  | 0 |  |  |  | 0 |  |  |  | 0 |  |  |  | 0 |  |  |  | 0 |  |  |  | 0 |  |  |  | 0 |  |  |  | 0 |  |  |  | 0 |  |  |  | 0 |  |  |  | 0 |  |  | (HIZE)H32-15 B787 VFF RUDDER | 9545H2000116 | 48 | 144 | 0.1 | AL SHEET | 0.100"(T) X 48"(W) X 144"(L) | SI | LB
824 | Boeing | 787 | EMPENNAGE | 498Z5225-5 | PANEL - RUDDER FAIRING, FORWARD, LEFT -8 | PANEL | Aluminium | sheet | 7075 | T6 | 0.1 | 144 | 48 | 20 |  | 7075-T6, AMS-QQ-A-250/12, 0.100" | 0 | 0 |  |  | 0 | 0 |  |  | 0 | 2 | G2020 | 0.5 | 30 | 15 | 0 | 0 |  | 0 |  |  |  | 0 |  |  |  | 0 |  |  |  | 0 |  |  |  | 0 |  |  |  | 0 |  |  |  | 0 |  |  |  | 0 |  |  |  | 0 |  |  |  | 0 |  |  |  | 0 |  |  |  | 0 |  |  |  | 0 |  |  |  | 0 |  |  | (HIZE)H32-15 B787 VFF RUDDER | 9545H2000116 | 48 | 144 | 0.1 | AL SHEET | 0.100"(T) X 48"(W) X 144"(L) | SI | LB
825 | Boeing | 787 | EMPENNAGE | 498Z5225-6 | PANEL - RUDDER FAIRING, FORWARD, RIGHT -8 | PANEL | Aluminium | sheet | 7075 | T6 | 0.1 | 144 | 48 | 20 |  | 7075-T6, AMS-QQ-A-250/12, 0.100" | 0 | 0 |  |  | 0 | 0 |  |  | 0 | 1 | G2020 | 0.5 | 30 | 15 | 0 | 0 |  | 0 |  |  |  | 0 |  |  |  | 0 |  |  |  | 0 |  |  |  | 0 |  |  |  | 0 |  |  |  | 0 |  |  |  | 0 |  |  |  | 0 |  |  |  | 0 |  |  |  | 0 |  |  |  | 0 |  |  |  | 0 |  |  |  | 0 |  |  | (HIZE)H32-15 B787 VFF RUDDER | 9545H2000116 | 48 | 144 | 0.1 | AL SHEET | 0.100"(T) X 48"(W) X 144"(L) | SI | LB
826 | Boeing | 787 | CENTER FUSELAGE | 622Z4062-31 | CLEVIS, CAC DEF DOOR CLEVIS, ECS | CLEVIS | Aluminium | Plate | 7050 | T7451 | 2.75 | 3.75 | 4 | 1 |  | 7050-T7451, BMS7-323 TY I, BSS7055 CL A | 2823.35 | 0 |  |  | 1.9085 | 0.1327 | 1.7758 | 6.953% | 2.5368 | 3 | G350 | 0.7 | 30 | 21 | 0 | 0 |  | 0 |  |  |  | 0 |  |  |  | 0 |  |  |  | 0 |  |  |  | 0 |  |  |  | 0 |  |  |  | 0 |  |  |  | 0 |  |  |  | 0 |  |  |  | 0 |  |  |  | 0 |  |  |  | 0 |  |  |  | 0 |  |  |  | 0 |  |  | (HIZE)H12-01 B787 WTBF METAL PARTS | 9545H2000126A | 3.75 | 4 | 2.75 | AL PLATE(CTS) | 2.75"(T) X 3.75"(W) X 4"(L), G/D L" | EA | EA
827 | Boeing | 787 | CENTER FUSELAGE | 622Z4062-32 | CLEVIS, CAC DEF DOOR CLEVIS, ECS | CLEVIS | Aluminium | Plate | 7050 | T7451 | 2.75 | 3.75 | 4 | 1 |  | 7050-T7451, BMS7-323 TY I, BSS7055 CL A | 2823.35 | 0 |  |  | 1.9085 | 0.1327 | 1.7758 | 6.953% | 2.5368 | 2 | G350 | 0.7 | 30 | 21 | 0 | 0 |  | 0 |  |  |  | 0 |  |  |  | 0 |  |  |  | 0 |  |  |  | 0 |  |  |  | 0 |  |  |  | 0 |  |  |  | 0 |  |  |  | 0 |  |  |  | 0 |  |  |  | 0 |  |  |  | 0 |  |  |  | 0 |  |  |  | 0 |  |  | (HIZE)H12-01 B787 WTBF METAL PARTS | 9545H2000126A | 3.75 | 4 | 2.75 | AL PLATE(CTS) | 2.75"(T) X 3.75"(W) X 4"(L), G/D L" | EA | EA
828 | Boeing | 787 | CENTER FUSELAGE | 622Z4062-33 | DOOR, CAC DEFLECTOR DOOR, ECS | DOOR | Aluminium | Plate | 7050 | T7451 | 2.75 | 16.6 | 21.5 | 1 |  | 7050-T7451, BMS7-323 TY I, BSS7055 CL A | 2823.35 | 0 |  |  | 45.4093 | 1.7759 | 43.6334 | 3.911% | 13.6355 | 2 | G2020 | 3.2 | 30 | 96 | 0 | 0 |  | 0 |  |  |  | 0 |  |  |  | 0 |  |  |  | 0 |  |  |  | 0 |  |  |  | 0 |  |  |  | 0 |  |  |  | 0 |  |  |  | 0 |  |  |  | 0 |  |  |  | 0 |  |  |  | 0 |  |  |  | 0 |  |  |  | 0 |  |  | (HIZE)H12-01 B787 WTBF METAL PARTS | 9545H2000126B | 16.6 | 21.5 | 2.75 | AL PLATE(CTS) | 2.75"(T) X 16.6"(W) X 21.5"(L), G/D L" | EA | LB
829 | Boeing | 787 | CENTER FUSELAGE | 622Z4062-34 | DOOR, CAC DEFLECTOR DOOR, ECS | DOOR | Aluminium | Plate | 7050 | T7451 | 2.75 | 16.6 | 21.5 | 1 |  | 7050-T7451, BMS7-323 TY I, BSS7055 CL A | 2823.35 | 0 |  |  | 45.4093 | 1.7759 | 43.6334 | 3.911% | 13.6355 | 2 | G2020 | 3.2 | 30 | 96 | 0 | 0 |  | 0 |  |  |  | 0 |  |  |  | 0 |  |  |  | 0 |  |  |  | 0 |  |  |  | 0 |  |  |  | 0 |  |  |  | 0 |  |  |  | 0 |  |  |  | 0 |  |  |  | 0 |  |  |  | 0 |  |  |  | 0 |  |  |  | 0 |  |  | (HIZE)H12-01 B787 WTBF METAL PARTS | 9545H2000126B | 16.6 | 21.5 | 2.75 | AL PLATE(CTS) | 2.75"(T) X 16.6"(W) X 21.5"(L), G/D L" | EA | LB
830 | Boeing | 747 |  | 65-45834-256 | Stiffener | STIFFENER | Aluminium | Extrusion | 7050 | T76511 | 0 | 0 | 17.6 | 1 | BAC1505-100403 | 7050-T76511, BAC1505-100403, AMS4340 | 0 | 0 |  |  | 0 | 0 |  |  | 0 | 1 | 0 | 0 |  | 0 | 0 | 0 |  | 0 |  |  |  | 0 |  |  |  | 0 |  |  |  | 0 |  |  |  | 0 |  |  |  | 0 |  |  |  | 0 |  |  |  | 0 |  |  |  | 0 |  |  |  | 0 |  |  |  | 0 |  |  |  | 0 |  |  |  | 0 |  |  |  | 0 |  |  | (HIZE)H11-01 BGS Program | 9549H2000011 | 0 | 144 | 0 | AL EXTRUSION | 144"(L) | IN | EA
831 | Boeing | 747 |  | 65-49516-2 | End Rib | RIB | Aluminium | Bar | 2024 | T3511 |  | 0 | 21 | 1 |  | 2024-T3511, QQ-A-200/3, BAR, AL | 0 | 0 |  |  | #VALUE! | 0 |  |  | 0 | 1 | 0 | 0 |  | 0 | 0 | 0 |  | 0 |  |  |  | 0 |  |  |  | 0 |  |  |  | 0 |  |  |  | 0 |  |  |  | 0 |  |  |  | 0 |  |  |  | 0 |  |  |  | 0 |  |  |  | 0 |  |  |  | 0 |  |  |  | 0 |  |  |  | 0 |  |  |  | 0 |  |  | (HIZE)H11-01 BGS Program | 9510H2000004 |  |  |  | AL BAR |  | IN | LB
832 | Boeing | 737 |  | 654A0004-527 | Angle Support | ANGLE | Aluminium | Plate | 7050 | T7451 | 1.5 | 4 | 10 | 1 |  | 7050-T7451, AMS4050, BSS 7055 CL A | 2823.35 | 0 |  |  | 2.776 | 0.07623 | 2.6998 | 2.746% | 2.6998 | 4 | VC630 | 1 | 30 | 30 | 0 | 0 |  | 0 |  |  |  | 0 |  |  |  | 0 |  |  |  | 0 |  |  |  | 0 |  |  |  | 0 |  |  |  | 0 |  |  |  | 0 |  |  |  | 0 |  |  |  | 0 |  |  |  | 0 |  |  |  | 0 |  |  |  | 0 |  |  |  | 0 |  |  | (HIZE)H11-01 BGS Program | 9545H2000025 | 4 | 10 | 1.5 | AL PLATE(CTS) | 1.5"(T) X 4"(W) X 10"(L), G/D L" | EA | EA
833 | Boeing | 737 |  | 654A0004-528 | Angle Support | ANGLE | Aluminium | Plate | 7050 | T7451 | 1.5 | 4 | 10 | 1 |  | 7050-T7451, AMS4050, BSS 7055 CL A | 2823.35 | 0 |  |  | 2.776 | 0.07623 | 2.6998 | 2.746% | 2.6998 | 4 | VC630 | 1 | 30 | 30 | 0 | 0 |  | 0 |  |  |  | 0 |  |  |  | 0 |  |  |  | 0 |  |  |  | 0 |  |  |  | 0 |  |  |  | 0 |  |  |  | 0 |  |  |  | 0 |  |  |  | 0 |  |  |  | 0 |  |  |  | 0 |  |  |  | 0 |  |  |  | 0 |  |  | (HIZE)H11-01 BGS Program | 9545H2000025 | 4 | 10 | 1.5 | AL PLATE(CTS) | 1.5"(T) X 4"(W) X 10"(L), G/D L" | EA | EA
834 | Boeing | 747 |  | 65B10546-12 | RETAINER | RETAINER | Aluminium | Extrusion | 2024 | T3511 | 0 | 0 | 3.94 | 1 | BAC1506-1093 | 2024-T3511, BAC1506-1093, QQ-A-200/3 | 0 | 0 |  |  | 0 | 0 |  |  | 0 | 3 | 0 | 0 |  | 0 | 0 | 0 |  | 0 |  |  |  | 0 |  |  |  | 0 |  |  |  | 0 |  |  |  | 0 |  |  |  | 0 |  |  |  | 0 |  |  |  | 0 |  |  |  | 0 |  |  |  | 0 |  |  |  | 0 |  |  |  | 0 |  |  |  | 0 |  |  |  | 0 |  |  | (HIZE)H11-01 BGS Program | 9549H2000005 | 0 | 144 | 0 | AL EXTRUSION | 144"(L) | IN | EA
835 | Boeing | 747 |  | 65B10546-9 | Angle | ANGLE | Aluminium | Extrusion | 7075 | T6511 | 0 | 0 | 5.51 | 1 | BAC1514-2103 | 7075-T6511, BAC1514-2103, QQ-A-200/11 | 0 | 0 |  |  | 0 | 0 |  |  | 0 | 3 | 0 | 0 |  | 0 | 0 | 0 |  | 0 |  |  |  | 0 |  |  |  | 0 |  |  |  | 0 |  |  |  | 0 |  |  |  | 0 |  |  |  | 0 |  |  |  | 0 |  |  |  | 0 |  |  |  | 0 |  |  |  | 0 |  |  |  | 0 |  |  |  | 0 |  |  |  | 0 |  |  | (HIZE)H11-01 BGS Program | 9549H2000009 | 0 | 144 | 0 | AL EXTRUSION | 144"(L) | IN | EA
836 | Boeing | 747 |  | 65B10547-13 | Seal Retainer | RETAINER | Aluminium | Extrusion | 2024 | T3511 | 0 | 0 | 10 | 1 | BAC1506-1093 | 2024-T3511, BAC1506-1093, QQ-A-200/3 | 0 | 0 |  |  | 0 | 0 |  |  | 0 | 1 | 0 | 0 |  | 0 | 0 | 0 |  | 0 |  |  |  | 0 |  |  |  | 0 |  |  |  | 0 |  |  |  | 0 |  |  |  | 0 |  |  |  | 0 |  |  |  | 0 |  |  |  | 0 |  |  |  | 0 |  |  |  | 0 |  |  |  | 0 |  |  |  | 0 |  |  |  | 0 |  |  | (HIZE)H11-01 BGS Program | 9549H2000005 | 0 | 144 | 0 | AL EXTRUSION | 144"(L) | IN | EA
837 | Boeing | 747 |  | 65C37818-2 | BUSHING | BUSHING | STEEL | Bar | 15-5PH | ST | 1.25 | 0 | 2.12 | 1 |  | 15-5PH, SOLUTION TREATED, AMS 5659 TY I | 0 | 0 |  |  | 0 | 0 |  |  | 0 | 2 | 0 | 0 |  | 0 | 0 | 0 |  | 0 |  |  |  | 0 |  |  |  | 0 |  |  |  | 0 |  |  |  | 0 |  |  |  | 0 |  |  |  | 0 |  |  |  | 0 |  |  |  | 0 |  |  |  | 0 |  |  |  | 0 |  |  |  | 0 |  |  |  | 0 |  |  |  | 0 |  |  | (HIZE)H11-01 BGS Program | 9510H2000006 |  | 144 | 1.25 | STEEL BAR | 1.25"(D) X 144"(L) | IN | EA
838 | Boeing | 787 | EMPENNAGE | 673Z2417-1 | 673_ANTENNA_HF-COUPLER_GUIDE | ANTENNA | Aluminium | Plate | 6061 | T651 | 0.25 | 2.4 | 7 | 1 |  | 6061-T651, AMS4027, N/A | 2823.35 | 0 |  |  | 0.19432 | 0.028234 | 0.16609 | 14.53% | 0 | 1 | 0 | 0 |  | 0 | 0 | 0 |  | 0 |  |  |  | 0 |  |  |  | 0 |  |  |  | 0 |  |  |  | 0 |  |  |  | 0 |  |  |  | 0 |  |  |  | 0 |  |  |  | 0 |  |  |  | 0 |  |  |  | 0 |  |  |  | 0 |  |  |  | 0 |  |  |  | 0 |  |  | (HIZE)H37-01 B787 VFLE | 9545H2000240A | 2.4 | 7 | 0.25 | AL PLATE(CTS) | 0.25(T) X 2.4(W) X 7(L), G/D L" | EA | LB
839 | Boeing | 747 |  | 69-35946-2 | (OPS)CLIP | CLIP | STEEL | sheet | 301 | Full Hard | 0.025 | 1.54 | 2.73 | 1 |  | AISI TYPE 301 PER AMS 5519 CONDITION FULL HARD, 0.025" | 0 | 0 |  |  | 0 | 0 |  |  | 0 | 3 | C20V-3 | 0.1 | 20 | 2 | 0 | 0 |  | 0 |  |  |  | 0 |  |  |  | 0 |  |  |  | 0 |  |  |  | 0 |  |  |  | 0 |  |  |  | 0 |  |  |  | 0 |  |  |  | 0 |  |  |  | 0 |  |  |  | 0 |  |  |  | 0 |  |  |  | 0 |  |  |  | 0 |  |  | (HIZE)H32-06 B787 38 METAL PARTS | 9545H2000045 | 36 | 120 | 0.025 | STEEL SHEET | 0.025"(T) X 36"(W) X 120"(L) | SI | EA
840 | Boeing | 747 |  | 69-38848-5 | CAM | CAM | STEEL | BAR | 4330 | Normalized |  |  |  | 1 |  | 4330 MOD BAR PER BMS7-27 NORMALIZED AND TEMPRERED TO RHC33 MAX | 0 | 0 |  |  | #VALUE! | 0 |  |  | 0 | 2 | 0 | 0 |  | 0 | 0 | 0 |  | 0 |  |  |  | 0 |  |  |  | 0 |  |  |  | 0 |  |  |  | 0 |  |  |  | 0 |  |  |  | 0 |  |  |  | 0 |  |  |  | 0 |  |  |  | 0 |  |  |  | 0 |  |  |  | 0 |  |  |  | 0 |  |  |  | 0 |  |  | (HIZE)H11-01 BGS Program | 9510H2000005 |  |  |  | STEEL BAR |  | EA | EA
841 | Boeing | 747 |  | 69B02147-4 | SUPPORT | SUPPORT | Aluminium | Plate | 7075 | T651 | 1.5 | 2 | 3 | 1 |  | 7075-T651, AMS-QQ-A-250/12, BAC5439 CL A | 0 | 0 |  |  | 0 | 0 |  |  | 0 | 2 | 0 | 0 |  | 0 | 0 | 0 |  | 0 |  |  |  | 0 |  |  |  | 0 |  |  |  | 0 |  |  |  | 0 |  |  |  | 0 |  |  |  | 0 |  |  |  | 0 |  |  |  | 0 |  |  |  | 0 |  |  |  | 0 |  |  |  | 0 |  |  |  | 0 |  |  |  | 0 |  |  | (HIZE)H11-02 BGS BCF Program | 9545H2000232A | 2 | 3 | 1.5 | AL PLATE(CTS) | 1.5"(T) X 2"(W) X 3"(L), G/D L" | EA | LB
842 | Boeing | 747 |  | 69B10119-22 | HINGE HALF | HINGE | Aluminium | Extrusion | 2024 | T3511 | 0 | 0 | 6 | 1 | BAC1520-1664 | 2024-T3511, BAC1520-1664, QQ-A-200/3 | 0 | 0 |  |  | 0 | 0 |  |  | 0 | 5 | 0 | 0 |  | 0 | 0 | 0 |  | 0 |  |  |  | 0 |  |  |  | 0 |  |  |  | 0 |  |  |  | 0 |  |  |  | 0 |  |  |  | 0 |  |  |  | 0 |  |  |  | 0 |  |  |  | 0 |  |  |  | 0 |  |  |  | 0 |  |  |  | 0 |  |  |  | 0 |  |  | (HIZE)H11-01 BGS Program | 9549H2000006 | 0 | 72 | 0 | AL EXTRUSION | 72"(L) | IN | EA
843 | Boeing | 747 | wing | 69B11059-2 | BRACKET | BRACKET | Aluminium | Extrusion | 7075 | T6511 | 0 | 0 | 4.5 | 3 | BAC1507-12563 | 7075-T6511, BAC1507-12563, AMS-QQ-A-200/11, 144"(L) | 0 | 0 |  |  | 0 | 0 |  |  | 0 | 2 | G2020 | 0.16 | 30 | 4.8 | 0 | 0 |  | 0 |  |  |  | 0 |  |  |  | 0 |  |  |  | 0 |  |  |  | 0 |  |  |  | 0 |  |  |  | 0 |  |  |  | 0 |  |  |  | 0 |  |  |  | 0 |  |  |  | 0 |  |  |  | 0 |  |  |  | 0 |  |  |  | 0 |  |  | (HIZE)H22-12 B737 FTE ASSEMBLY | 9549H2000096 | 0 | 144 | 0 | AL EXTRUSION | 144"(L) | IN | LB
844 | Boeing | 747 | wing | 69B11064-4 | HINGE | HINGE | Aluminium | Extrusion | 7075 | T6511 | 0 | 0 | 5.4 | 1 | AND10136-3005 | 7075-T6511, AND10136-3005, AMS-QQ-A-200/11, 144"(L) | 0 | 0 |  |  | 0 | 0 |  |  | 0 | 1 | G2020 | 0.16 | 30 | 4.8 | 0 | 0 |  | 0 |  |  |  | 0 |  |  |  | 0 |  |  |  | 0 |  |  |  | 0 |  |  |  | 0 |  |  |  | 0 |  |  |  | 0 |  |  |  | 0 |  |  |  | 0 |  |  |  | 0 |  |  |  | 0 |  |  |  | 0 |  |  |  | 0 |  |  | (HIZE)H22-12 B737 FTE ASSEMBLY | 9549H2000097 | 0 | 144 | 0 | AL EXTRUSION | 144"(L) | IN | LB
845 | Boeing | 747 | wing | 69B11064-7 | HINGE | HINGE | Aluminium | Extrusion | 7075 | T6511 | 0 | 0 | 5.4 | 1 | AND10136-3005 | 7075-T6511, AND10136-3005, AMS-QQ-A-200/11, 144"(L) | 0 | 0 |  |  | 0 | 0 |  |  | 0 | 1 | G2020 | 0.16 | 30 | 4.8 | 0 | 0 |  | 0 |  |  |  | 0 |  |  |  | 0 |  |  |  | 0 |  |  |  | 0 |  |  |  | 0 |  |  |  | 0 |  |  |  | 0 |  |  |  | 0 |  |  |  | 0 |  |  |  | 0 |  |  |  | 0 |  |  |  | 0 |  |  |  | 0 |  |  | (HIZE)H22-12 B737 FTE ASSEMBLY | 9549H2000097 | 0 | 144 | 0 | AL EXTRUSION | 144"(L) | IN | LB
846 | Boeing | 747 |  | 69B11434-2 | HINGE | HINGE | Aluminium | Extrusion | 7075 | T6511 | 0 | 0 | 3.8 | 1 | BAC1507-48678 | 7075-T6511, BAC1507-48678, QQ-A-200/11 | 0 | 0 |  |  | 0 | 0 |  |  | 0 | 2 | 0 | 0 |  | 0 | 0 | 0 |  | 0 |  |  |  | 0 |  |  |  | 0 |  |  |  | 0 |  |  |  | 0 |  |  |  | 0 |  |  |  | 0 |  |  |  | 0 |  |  |  | 0 |  |  |  | 0 |  |  |  | 0 |  |  |  | 0 |  |  |  | 0 |  |  |  | 0 |  |  | (HIZE)H11-01 BGS Program | 9549H2000018 | 0 | 144 | 0 | AL EXTRUSION | 144"(L) | IN | EA
847 | Boeing | 747 |  | 69B11861-604 | BRACKET | BRACKET | Aluminium | Extrusion | 7075 | T6511 | 0 | 0 | 4.3 | 1 | BAC1505-100356 | 7075-T6511, BAC1505-100356, QQ-A-200/11 | 0 | 0 |  |  | 0 | 0 |  |  | 0 | 2 | 0 | 0 |  | 0 | 0 | 0 |  | 0 |  |  |  | 0 |  |  |  | 0 |  |  |  | 0 |  |  |  | 0 |  |  |  | 0 |  |  |  | 0 |  |  |  | 0 |  |  |  | 0 |  |  |  | 0 |  |  |  | 0 |  |  |  | 0 |  |  |  | 0 |  |  |  | 0 |  |  | (HIZE)H11-01 BGS Program | 9549H2000014 | 0 | 144 | 0 | AL EXTRUSION | 144"(L) | IN | EA
848 | Boeing | 747 |  | 69B13850-7 | TUBE | TUBE | Aluminium | Tube | 2024 | O |  | 0 | 10 | 1 |  | 2024-O TYPE 1, WW-T-700/3 | 0 | 0 |  |  | #VALUE! | 0 |  |  | 0 | 1 | 0 | 0 |  | 0 | 0 | 0 |  | 0 |  |  |  | 0 |  |  |  | 0 |  |  |  | 0 |  |  |  | 0 |  |  |  | 0 |  |  |  | 0 |  |  |  | 0 |  |  |  | 0 |  |  |  | 0 |  |  |  | 0 |  |  |  | 0 |  |  |  | 0 |  |  |  | 0 |  |  | (HIZE)H11-01 BGS Program | 9510H2000001 |  | 75 |  | AL TUBE |  | IN | IN
849 | Boeing | 747 |  | 69B13906-1 | Tapered Filler | FILLER | Aluminium | Extrusion | 2024 | T3511 | 0 | 0 | 5.6 | 5 | BAC1513-401 | 2024-T3511, BAC1513-401, QQ-A-200/3 | 0 | 0 |  |  | 0 | 0 |  |  | 0 | 1 | 0 | 0 |  | 0 | 0 | 0 |  | 0 |  |  |  | 0 |  |  |  | 0 |  |  |  | 0 |  |  |  | 0 |  |  |  | 0 |  |  |  | 0 |  |  |  | 0 |  |  |  | 0 |  |  |  | 0 |  |  |  | 0 |  |  |  | 0 |  |  |  | 0 |  |  |  | 0 |  |  | (HIZE)H11-01 BGS Program | 9549H2000007 | 0 | 240 | 0 | AL EXTRUSTION | 240"(L) | IN | EA
850 | Boeing | 747 |  | 69B16373-1 | SCUPPER - CAVITY DRAIN, FAIRINGS | SCUPPER | Polyester | Plate | Mylar | Type A | 1 | 1.58 | 2.4 | 1 |  | NYLON 6 OR 6/6 PER L-P-410 COLOR GREY SIMILAR TO BAC7025 | 0 | 0 |  |  | 0 | 0 |  |  | 0 | 1 | 0 | 0 |  | 0 | 0 | 0 |  | 0 |  |  |  | 0 |  |  |  | 0 |  |  |  | 0 |  |  |  | 0 |  |  |  | 0 |  |  |  | 0 |  |  |  | 0 |  |  |  | 0 |  |  |  | 0 |  |  |  | 0 |  |  |  | 0 |  |  |  | 0 |  |  |  | 0 |  |  | (HIZE)H32-01 B787 11 METAL PARTS | 9345H2000002 | 10 | 10 | 1 | NYLON PLATE(미사용-Scupper 사급) |  | SI | EA
851 | Boeing | 747 |  | 69B63307-3 | Stop Fitting | FITTING | Aluminium | Extrusion | 2024 | T3511 | 0 | 0 | 3.2 | 1 | BAC1505-100677 | 2024-T3511, BAC1505-100677, AMS-QQ-A-200/3, 144"(L) | 0 | 0 |  |  | 0 | 0 |  |  | 0 | 1 | 0 | 0 |  | 0 | 0 | 0 |  | 0 |  |  |  | 0 |  |  |  | 0 |  |  |  | 0 |  |  |  | 0 |  |  |  | 0 |  |  |  | 0 |  |  |  | 0 |  |  |  | 0 |  |  |  | 0 |  |  |  | 0 |  |  |  | 0 |  |  |  | 0 |  |  |  | 0 |  |  | (HIZE)H31-09 B747 PLATE & FITTING | 9549H2000074 | 0 | 144 | 0 | AL EXTRUSION | 144"(L) | IN | EA
852 | Boeing | 747 |  | 69B63307-4 | Stop Fitting | FITTING | Aluminium | Extrusion | 2024 | T3511 | 0 | 0 | 3.2 | 1 | BAC1505-100677 | 2024-T3511, BAC1505-100677, AMS-QQ-A-200/3, 144"(L) | 0 | 0 |  |  | 0 | 0 |  |  | 0 | 1 | 0 | 0 |  | 0 | 0 | 0 |  | 0 |  |  |  | 0 |  |  |  | 0 |  |  |  | 0 |  |  |  | 0 |  |  |  | 0 |  |  |  | 0 |  |  |  | 0 |  |  |  | 0 |  |  |  | 0 |  |  |  | 0 |  |  |  | 0 |  |  |  | 0 |  |  |  | 0 |  |  | (HIZE)H31-09 B747 PLATE & FITTING | 9549H2000074 | 0 | 144 | 0 | AL EXTRUSION | 144"(L) | IN | EA
853 | Boeing | 787 |  | 721Z2705-1 | SEAL RETAINER- FCSB PANEL | RETAINER | Aluminium | Extrusion | 2024 | T3511 | 0 | 0 | 40.7 | 1 | BAC1513-286 | 2024-T3511, BAC1513-286, AMS-QQ-A-200/3, 124"(L) | 0 | 0 |  |  | 0 | 0 |  |  | 0 | 2 | 0 | 0 |  | 0 | 0 | 0 |  | 0 |  |  |  | 0 |  |  |  | 0 |  |  |  | 0 |  |  |  | 0 |  |  |  | 0 |  |  |  | 0 |  |  |  | 0 |  |  |  | 0 |  |  |  | 0 |  |  |  | 0 |  |  |  | 0 |  |  |  | 0 |  |  |  | 0 |  |  | (HIZE)H13-01 B737, B787 SHEET METAL PARTS | 9549H2000153 | 0 | 124 | 0 | AL EXTRUSION | 124"(L) | IN | LB
854 | Boeing | 787 |  | 721Z2712-1 | PDOS ACCESS DOOR - FCSB PANEL | PANEL | Aluminium | Plate | 7050 | T7451 | 1 | 11 | 11.2 | 1 |  | 7050-T7451, AMS4050, 1"(T) | 2823.35 | 0 |  |  | 5.7 | 0.25975 | 5.4403 | 4.557% | 0 | 2 | 0 | 0 |  | 0 | 0 | 0 |  | 0 |  |  |  | 0 |  |  |  | 0 |  |  |  | 0 |  |  |  | 0 |  |  |  | 0 |  |  |  | 0 |  |  |  | 0 |  |  |  | 0 |  |  |  | 0 |  |  |  | 0 |  |  |  | 0 |  |  |  | 0 |  |  |  | 0 |  |  | (HIZE)H13-01 B737, B787 SHEET METAL PARTS | 9545H2000119D | 11 | 11.2 | 1 | AL PLATE(CTS) | 1"(T) X 11"(W) X 11.2"(L), G/D L" | EA | LB
855 | Boeing | 737 |  | 814A1534-1 | STIFFENER | STIFFENER | Aluminium | Extrusion | 7075 | T6511 | 0 | 0 | 8 | 1 | BAC1503-100949 | 7075-T6511, BAC1503-100949, AMS-QQ-A-200/11 | 0 | 0 |  |  | 0 | 0 |  |  | 0 | 1 | 0 | 0 |  | 0 | 0 | 0 |  | 0 |  |  |  | 0 |  |  |  | 0 |  |  |  | 0 |  |  |  | 0 |  |  |  | 0 |  |  |  | 0 |  |  |  | 0 |  |  |  | 0 |  |  |  | 0 |  |  |  | 0 |  |  |  | 0 |  |  |  | 0 |  |  |  | 0 |  |  | (HIZE)H11-02 BGS BCF Program | 9549H2000138 | 0 | 144 | 0 | AL EXTRUSION | 144"(L) | IN | LB
856 | Boeing | 737 |  | 814A1534-2 | STIFFENER | STIFFENER | Aluminium | Extrusion | 7075 | T6511 | 0 | 0 | 8 | 1 | BAC1503-100949 | 7075-T6511, BAC1503-100949, AMS-QQ-A-200/11 | 0 | 0 |  |  | 0 | 0 |  |  | 0 | 1 | 0 | 0 |  | 0 | 0 | 0 |  | 0 |  |  |  | 0 |  |  |  | 0 |  |  |  | 0 |  |  |  | 0 |  |  |  | 0 |  |  |  | 0 |  |  |  | 0 |  |  |  | 0 |  |  |  | 0 |  |  |  | 0 |  |  |  | 0 |  |  |  | 0 |  |  |  | 0 |  |  | (HIZE)H11-02 BGS BCF Program | 9549H2000138 | 0 | 144 | 0 | AL EXTRUSION | 144"(L) | IN | LB
857 | Boeing | 737 |  | 814A1534-3 | STIFFENER | STIFFENER | Aluminium | Extrusion | 7075 | T6511 | 0 | 0 | 8 | 1 | BAC1503-100949 | 7075-T6511, BAC1503-100949, AMS-QQ-A-200/11 | 0 | 0 |  |  | 0 | 0 |  |  | 0 | 1 | VF-6SS | 0.5 | 30 | 15 | 0 | 0 |  | 0 |  |  |  | 0 |  |  |  | 0 |  |  |  | 0 |  |  |  | 0 |  |  |  | 0 |  |  |  | 0 |  |  |  | 0 |  |  |  | 0 |  |  |  | 0 |  |  |  | 0 |  |  |  | 0 |  |  |  | 0 |  |  |  | 0 |  |  | (HIZE)H11-02 BGS BCF Program | 9549H2000138 | 0 | 144 | 0 | AL EXTRUSION | 144"(L) | IN | LB
858 | Boeing | 737 |  | 814A1534-4 | STIFFENER | STIFFENER | Aluminium | Extrusion | 7075 | T6511 | 0 | 0 | 8 | 1 | BAC1503-100949 | 7075-T6511, BAC1503-100949, AMS-QQ-A-200/11 | 0 | 0 |  |  | 0 | 0 |  |  | 0 | 1 | VF-6SS | 0.5 | 30 | 15 | 0 | 0 |  | 0 |  |  |  | 0 |  |  |  | 0 |  |  |  | 0 |  |  |  | 0 |  |  |  | 0 |  |  |  | 0 |  |  |  | 0 |  |  |  | 0 |  |  |  | 0 |  |  |  | 0 |  |  |  | 0 |  |  |  | 0 |  |  |  | 0 |  |  | (HIZE)H11-02 BGS BCF Program | 9549H2000138 | 0 | 144 | 0 | AL EXTRUSION | 144"(L) | IN | LB
859 | Boeing | 737 |  | 814A1534-5 | STIFFENER | STIFFENER | Aluminium | Extrusion | 7075 | T6511 | 0 | 0 | 8.9 | 1 | BAC1505-100795 | 7075-T6511, BAC1505-100795, AMS-QQ-A-200/11 | 0 | 0 |  |  | 0 | 0 |  |  | 0 | 1 | VC630 | 0.2 | 30 | 6 | 0 | 0 |  | 0 |  |  |  | 0 |  |  |  | 0 |  |  |  | 0 |  |  |  | 0 |  |  |  | 0 |  |  |  | 0 |  |  |  | 0 |  |  |  | 0 |  |  |  | 0 |  |  |  | 0 |  |  |  | 0 |  |  |  | 0 |  |  |  | 0 |  |  | (HIZE)H11-02 BGS BCF Program | 9549H2000137 | 0 | 144 | 0 | AL EXTRUSION | 144"(L) | IN | LB
860 | Boeing | 737 |  | 814A2904-12 | CHORD - INNER, HINGE, STA 447, | CHORD | Aluminium | Plate | 7050 | T7451 | 1.5 | 5 | 9 | 1 |  | 7050-T7451, AMS4050, BSS7055 CL A | 2823.35 | 0 |  |  | 3.123 | 0.26257 | 2.8604 | 8.408% | 6.3565 | 1 | G2020 | 0.45 | 30 | 13.5 | 0 | 0 |  | 0 |  |  |  | 0 |  |  |  | 0 |  |  |  | 0 |  |  |  | 0 |  |  |  | 0 |  |  |  | 0 |  |  |  | 0 |  |  |  | 0 |  |  |  | 0 |  |  |  | 0 |  |  |  | 0 |  |  |  | 0 |  |  |  | 0 |  |  | (HIZE)H11-02 BGS BCF Program | 9545H2000025G | 5 | 9 | 1.5 | AL PLATE(CTS) | 1.5(T) X 5(W) X 9(L), G/D L" | EA | LB
861 | Boeing | 737 |  | 814A2904-14 | CHORD - INNER, HINGE, STA 460, | CHORD | Aluminium | Plate | 7050 | T7451 | 1.5 | 5 | 9 | 1 |  | 7050-T7451, AMS4050, BSS7055 CL A | 2823.35 | 0 |  |  | 3.123 | 0.26539 | 2.8576 | 8.498% | 5.7152 | 1 | G2020 | 0.5 | 30 | 15 | 0 | 0 |  | 0 |  |  |  | 0 |  |  |  | 0 |  |  |  | 0 |  |  |  | 0 |  |  |  | 0 |  |  |  | 0 |  |  |  | 0 |  |  |  | 0 |  |  |  | 0 |  |  |  | 0 |  |  |  | 0 |  |  |  | 0 |  |  |  | 0 |  |  | (HIZE)H11-02 BGS BCF Program | 9545H2000025G | 5 | 9 | 1.5 | AL PLATE(CTS) | 1.5(T) X 5(W) X 9(L), G/D L" | EA | LB
862 | Boeing | 737 |  | 814A2904-15 | CHORD - OUTER, HINGE, STA 480, | CHORD | Aluminium | Plate | 7050 | T7451 | 3 | 4.8 | 9.5 | 1 |  | 7050-T7451, BMS7-323 TY I, BSS7055 CL A | 2823.35 | 0 |  |  | 6.3292 | 0.37833 | 5.9509 | 5.977% | 4.7607 | 2 | G2020 | 1.25 | 30 | 37.5 | 0 | 0 |  | 0 |  |  |  | 0 |  |  |  | 0 |  |  |  | 0 |  |  |  | 0 |  |  |  | 0 |  |  |  | 0 |  |  |  | 0 |  |  |  | 0 |  |  |  | 0 |  |  |  | 0 |  |  |  | 0 |  |  |  | 0 |  |  |  | 0 |  |  | (HIZE)H11-02 BGS BCF Program | 9545H2000076C | 4.8 | 9.5 | 3 | AL PLATE(CTS) | 3(T) X 4.8(W) X 9.5(L), G/D L" | EA | LB
863 | Boeing | 737 |  | 814A2904-16 | CHORD - INNER, HINGE, STA 480- | CHORD | Aluminium | Plate | 7050 | T7451 | 1.5 | 5 | 9 | 1 |  | 7050-T7451, AMS4050, BSS7055 CL A | 2823.35 | 0 |  |  | 3.123 | 0.24845 | 2.8745 | 7.956% | 5.7491 | 1 | G2020 | 0.5 | 30 | 15 | 0 | 0 |  | 0 |  |  |  | 0 |  |  |  | 0 |  |  |  | 0 |  |  |  | 0 |  |  |  | 0 |  |  |  | 0 |  |  |  | 0 |  |  |  | 0 |  |  |  | 0 |  |  |  | 0 |  |  |  | 0 |  |  |  | 0 |  |  |  | 0 |  |  | (HIZE)H11-02 BGS BCF Program | 9545H2000025G | 5 | 9 | 1.5 | AL PLATE(CTS) | 1.5(T) X 5(W) X 9(L), G/D L" | EA | LB
864 | Boeing | 737 |  | 814A2904-22 | INTERCOSTAL - MACHINED, STA 50 | INTERCOSTAL | Aluminium | Plate | 7050 | T7451 | 2.25 | 5 | 21.5 | 1 |  | 7050-T7451, AMS4050, BSS7055 CL A | 2823.35 | 0 |  |  | 11.1907 | 0.78771 | 10.403 | 7.039% | 6.5019 | 3 | G2020 | 1.6 | 30 | 48 | 0 | 0 |  | 0 |  |  |  | 0 |  |  |  | 0 |  |  |  | 0 |  |  |  | 0 |  |  |  | 0 |  |  |  | 0 |  |  |  | 0 |  |  |  | 0 |  |  |  | 0 |  |  |  | 0 |  |  |  | 0 |  |  |  | 0 |  |  |  | 0 |  |  | (HIZE)H11-02 BGS BCF Program | 9545H2000151E | 5 | 21.5 | 2.25 | AL PLATE(CTS) | 2.25(T) X 5(W) X 21.5(L), G/D L" | EA | LB
865 | Boeing | 737 |  | 814A2904-23 | STRINGER - 18L | STRINGER | Aluminium | Plate | 7050 | T7451 | 1.5 | 5.8 | 152 | 1 |  | 7050-T7451, AMS4050, BSS7055 CL A | 2823.35 | 0 |  |  | 61.1827 | 2.8205 | 58.3622 | 4.61% | 8.9788 | 1 | BM2740 | 6.5 | 20 | 130 | 0 | 0 |  | 0 |  |  |  | 0 |  |  |  | 0 |  |  |  | 0 |  |  |  | 0 |  |  |  | 0 |  |  |  | 0 |  |  |  | 0 |  |  |  | 0 |  |  |  | 0 |  |  |  | 0 |  |  |  | 0 |  |  |  | 0 |  |  |  | 0 |  |  | (HIZE)H11-02 BGS BCF Program | 9545H2000025H | 5.8 | 152 | 1.5 | AL PLATE(CTS) | 1.5(T) X 5.8(W) X 152(L), G/D L" | EA | LB
866 | Boeing | 737 |  | 814A2904-27 | FITTING - CORNER, LOWER SILL, | FITTING | Aluminium | Plate | 7050 | T7451 | 6.25 | 13.4 | 17 | 1 |  | 7050-T7451, BMS7-323 TY I, BSS7055 CL A | 2823.35 | 0 |  |  | 65.8718 | 4.3 | 61.5718 | 6.528% | 7.6965 | 2 | G550 | 8 | 30 | 240 | 0 | 0 |  | 0 |  |  |  | 0 |  |  |  | 0 |  |  |  | 0 |  |  |  | 0 |  |  |  | 0 |  |  |  | 0 |  |  |  | 0 |  |  |  | 0 |  |  |  | 0 |  |  |  | 0 |  |  |  | 0 |  |  |  | 0 |  |  |  | 0 |  |  | (HIZE)H11-02 BGS BCF Program | 9545H2000225A | 13.4 | 17 | 6.25 | AL PLATE(CTS) | 6.25(T) X 13.4(W) X 17(L), G/D L" | EA | LB
867 | Boeing | 737 |  | 814A2904-28 | FITTING - CORNER, LOWER SILL | FITTING | Aluminium | Plate | 7050 | T7451 | 7 | 15.3 | 17 | 1 |  | 7050-T7451, BMS7-323 TY I, BSS7055 CL A | 2823.35 | 0 |  |  | 84.2373 | 4.4129 | 79.8244 | 5.239% | 9.978 | 2 | G550 | 8 | 30 | 240 | 0 | 0 |  | 0 |  |  |  | 0 |  |  |  | 0 |  |  |  | 0 |  |  |  | 0 |  |  |  | 0 |  |  |  | 0 |  |  |  | 0 |  |  |  | 0 |  |  |  | 0 |  |  |  | 0 |  |  |  | 0 |  |  |  | 0 |  |  |  | 0 |  |  | (HIZE)H11-02 BGS BCF Program | 9545H2000227A | 15.3 | 17 | 7 | AL PLATE(CTS) | 7(T) X 15.3(W) X 17(L), G/D L" | EA | LB
868 | Boeing | 737 |  | 814A2904-29 | FITTING - CORNER, LOWER SILL | FITTING | Aluminium | Plate | 7050 | T7451 | 7 | 16.7 | 16 | 1 |  | 7050-T7451, BMS7-323 TY I, BSS7055 CL A | 2823.35 | 0 |  |  | 86.5367 | 4.3367 | 82.2 | 5.011% | 10.275 | 2 | G550 | 8 | 30 | 240 | 0 | 0 |  | 0 |  |  |  | 0 |  |  |  | 0 |  |  |  | 0 |  |  |  | 0 |  |  |  | 0 |  |  |  | 0 |  |  |  | 0 |  |  |  | 0 |  |  |  | 0 |  |  |  | 0 |  |  |  | 0 |  |  |  | 0 |  |  |  | 0 |  |  | (HIZE)H11-02 BGS BCF Program | 9545H2000227C | 16.7 | 16 | 7 | AL PLATE(CTS) | 7(T) X 16.7(W) X 16(L), G/D L" | EA | LB
869 | Boeing | 737 |  | 814A2904-30 | FITTING - CORNER, LOWER SILL | FITTING | Aluminium | Plate | 7050 | T7451 | 7 | 16.2 | 16 | 1 |  | 7050-T7451, BMS7-323 TY I, BSS7055 CL A | 2823.35 | 0 |  |  | 83.9458 | 4.3818 | 79.5639 | 5.22% | 9.9455 | 2 | G550 | 8 | 30 | 240 | 0 | 0 |  | 0 |  |  |  | 0 |  |  |  | 0 |  |  |  | 0 |  |  |  | 0 |  |  |  | 0 |  |  |  | 0 |  |  |  | 0 |  |  |  | 0 |  |  |  | 0 |  |  |  | 0 |  |  |  | 0 |  |  |  | 0 |  |  |  | 0 |  |  | (HIZE)H11-02 BGS BCF Program | 9545H2000227B | 16.2 | 16 | 7 | AL PLATE(CTS) | 7(T) X 16.2(W) X 16(L), G/D L" | EA | LB
870 | Boeing | 737 |  | 814A2904-31 | FITTING - CORNER, LOWER SILL | FITTING | Aluminium | Plate | 7050 | T7451 | 7 | 17.3 | 16 | 1 |  | 7050-T7451, BMS7-323 TY I, BSS7055 CL A | 2823.35 | 0 |  |  | 89.6458 | 4.4214 | 85.2244 | 4.932% | 9.1345 | 2 | G2020 | 6.83 | 30 | 204.9 | VR11 | 2.5 | 30 | 75 |  |  |  | 0 |  |  |  | 0 |  |  |  | 0 |  |  |  | 0 |  |  |  | 0 |  |  |  | 0 |  |  |  | 0 |  |  |  | 0 |  |  |  | 0 |  |  |  | 0 |  |  |  | 0 |  |  |  | 0 |  |  |  | 0 |  |  | (HIZE)H11-02 BGS BCF Program | 9545H2000227D | 17.3 | 16 | 7 | AL PLATE(CTS) | 7(T) X 17.3(W) X 16(L), G/D L" | EA | LB
871 | Boeing | 737 |  | 814A2904-32 | FITTING - CORNER, LOWER SILL | FITTING | Aluminium | Plate | 7050 | T7451 | 7 | 19 | 16.6 | 1 |  | 7050-T7451, BMS7-323 TY I, BSS7055 CL A | 2823.35 | 0 |  |  | 102.147 | 4.6896 | 97.4574 | 4.591% | 9.7166 | 2 | G2020 | 7.53 | 30 | 225.9 | VR11 | 2.5 | 30 | 75 |  |  |  | 0 |  |  |  | 0 |  |  |  | 0 |  |  |  | 0 |  |  |  | 0 |  |  |  | 0 |  |  |  | 0 |  |  |  | 0 |  |  |  | 0 |  |  |  | 0 |  |  |  | 0 |  |  |  | 0 |  |  |  | 0 |  |  | (HIZE)H11-02 BGS BCF Program | 9545H2000227E | 19 | 16.6 | 7 | AL PLATE(CTS) | 7(T) X 19(W) X 16.6(L), G/D L" | EA | LB
872 | Boeing | 737 |  | 814A2904-33 | FITTING - CORNER, LOWER SILL | FITTING | Aluminium | Plate | 7050 | T7451 | 7 | 20 | 16.8 | 1 |  | 7050-T7451, BMS7-323 TY I, BSS7055 CL A | 2823.35 | 0 |  |  | 108.8186 | 4.6726 | 104.146 | 4.294% | 11.4195 | 2 | G2020 | 6.62 | 30 | 198.6 | VR11 | 2.5 | 30 | 75 |  |  |  | 0 |  |  |  | 0 |  |  |  | 0 |  |  |  | 0 |  |  |  | 0 |  |  |  | 0 |  |  |  | 0 |  |  |  | 0 |  |  |  | 0 |  |  |  | 0 |  |  |  | 0 |  |  |  | 0 |  |  |  | 0 |  |  | (HIZE)H11-02 BGS BCF Program | 9545H2000227F | 20 | 16.8 | 7 | AL PLATE(CTS) | 7"(T) X 20"(W) X 16.8"(L), G/D L" | EA | LB
873 | Boeing | 737 |  | 814A2904-34 | FITTING - CORNER, LOWER SILL | FITTING | Aluminium | Plate | 7050 | T7451 | 6.5 | 15 | 16 | 1 |  | 7050-T7451, BMS7-323 TY I, BSS7055 CL A | 2823.35 | 0 |  |  | 72.1756 | 4.1644 | 68.0112 | 5.77% | 7.4574 | 2 | G2020 | 6.62 | 30 | 198.6 | VR11 | 2.5 | 30 | 75 |  |  |  | 0 |  |  |  | 0 |  |  |  | 0 |  |  |  | 0 |  |  |  | 0 |  |  |  | 0 |  |  |  | 0 |  |  |  | 0 |  |  |  | 0 |  |  |  | 0 |  |  |  | 0 |  |  |  | 0 |  |  |  | 0 |  |  | (HIZE)H11-02 BGS BCF Program | 9545H2000226A | 15 | 16 | 6.5 | AL PLATE(CTS) | 6.5(T) X 15(W) X 16(L), G/D L" | EA | LB
874 | Boeing | 737 |  | 814A2904-55 | FITTING - BATHTUB, STA 440 FWD | FITTING | Aluminium | Plate | 7050 | T7451 | 3.5 | 4.7 | 8.5 | 1 |  | 7050-T7451, BMS7-323 TY I, BSS7055 CL A | 2823.35 | 0 |  |  | 6.4692 | 0.41786 | 6.0513 | 6.459% | 6.0513 | 2 | G2020 | 1 | 30 | 30 | 0 | 0 |  | 0 |  |  |  | 0 |  |  |  | 0 |  |  |  | 0 |  |  |  | 0 |  |  |  | 0 |  |  |  | 0 |  |  |  | 0 |  |  |  | 0 |  |  |  | 0 |  |  |  | 0 |  |  |  | 0 |  |  |  | 0 |  |  |  | 0 |  |  | (HIZE)H11-02 BGS BCF Program | 9545H2000127F | 4.7 | 8.5 | 3.5 | AL PLATE(CTS) | 3.5(T) X 4.7(W) X 8.5(L), G/D L" | EA | LB
875 | Boeing | 737 |  | 814A2904-56 | FITTING - BATHTUB, STA 500D AF | FITTING | Aluminium | Plate | 7050 | T7451 | 3.25 | 4.4 | 8.5 | 1 |  | 7050-T7451, BMS7-323 TY I, BSS7055 CL A | 2823.35 | 0 |  |  | 5.6237 | 0.40939 | 5.2143 | 7.28% | 5.2143 | 2 | G2020 | 1 | 30 | 30 | 0 | 0 |  | 0 |  |  |  | 0 |  |  |  | 0 |  |  |  | 0 |  |  |  | 0 |  |  |  | 0 |  |  |  | 0 |  |  |  | 0 |  |  |  | 0 |  |  |  | 0 |  |  |  | 0 |  |  |  | 0 |  |  |  | 0 |  |  |  | 0 |  |  | (HIZE)H11-02 BGS BCF Program | 9545H2000047B | 4.4 | 8.5 | 3.25 | AL PLATE(CTS) | 3.25(T) X 4.4(W) X 8.5(L), G/D L" | EA | LB
876 | Boeing | 737 |  | 814A2904-6 | CHORD - OUTER, HINGE, STA 500- | CHORD | Aluminium | Plate | 7050 | T7451 | 3 | 4.8 | 9.5 | 1 |  | 7050-T7451, BMS7-323 TY I, BSS7055 CL A | 2823.35 | 0 |  |  | 6.3292 | 0.37551 | 5.9537 | 5.933% | 5.9537 | 3 | G2020 | 1 | 30 | 30 | 0 | 0 |  | 0 |  |  |  | 0 |  |  |  | 0 |  |  |  | 0 |  |  |  | 0 |  |  |  | 0 |  |  |  | 0 |  |  |  | 0 |  |  |  | 0 |  |  |  | 0 |  |  |  | 0 |  |  |  | 0 |  |  |  | 0 |  |  |  | 0 |  |  | (HIZE)H11-02 BGS BCF Program | 9545H2000076C | 4.8 | 9.5 | 3 | AL PLATE(CTS) | 3(T) X 4.8(W) X 9.5(L), G/D L" | EA | LB
877 | Boeing | 737 |  | 814A2904-60 | SEAL DEPRESSOR - FWD, CORNER, | SEAL | Aluminium | Plate | 7050 | T7451 | 2.25 | 12.4 | 22.4 | 1 |  | 7050-T7451, AMS4050, BSS7055 CL A | 2823.35 | 0 |  |  | 28.9147 | 0.27104 | 28.6436 | 0.9374% | 12.7305 | 1 | G2020 | 2.25 | 30 | 67.5 | 0 | 0 |  | 0 |  |  |  | 0 |  |  |  | 0 |  |  |  | 0 |  |  |  | 0 |  |  |  | 0 |  |  |  | 0 |  |  |  | 0 |  |  |  | 0 |  |  |  | 0 |  |  |  | 0 |  |  |  | 0 |  |  |  | 0 |  |  |  | 0 |  |  | (HIZE)H11-02 BGS BCF Program | 9545H2000151F | 12.4 | 22.4 | 2.25 | AL PLATE(CTS) | 2.25(T) X 12.4(W) X 22.4(L), G/D L" | EA | LB
878 | Boeing | 737 |  | 814A2904-61 | SEAL DEPRESSOR - AFT, CORNER, | SEAL | Aluminium | Plate | 7050 | T7451 | 2.5 | 12.5 | 22.4 | 1 |  | 7050-T7451, BMS7-323 TY I, BSS7055 CL A | 2823.35 | 0 |  |  | 32.3865 | 0.27104 | 32.1155 | 0.8369% | 14.2735 | 1 | G2020 | 2.25 | 30 | 67.5 | 0 | 0 |  | 0 |  |  |  | 0 |  |  |  | 0 |  |  |  | 0 |  |  |  | 0 |  |  |  | 0 |  |  |  | 0 |  |  |  | 0 |  |  |  | 0 |  |  |  | 0 |  |  |  | 0 |  |  |  | 0 |  |  |  | 0 |  |  |  | 0 |  |  | (HIZE)H11-02 BGS BCF Program | 9545H2000029E | 12.5 | 22.4 | 2.5 | AL PLATE(CTS) | 2.5(T) X 12.5(W) X 22.4(L), G/D L" | EA | LB
879 | Boeing | 737 |  | 814A3392-14 | STRINGER CLIP | CLIP | Aluminium | Extrusion | 7075 | T73511 | 0 | 0 | 7 | 1 | BAC1518-1254 | 7075-T73511, BAC1518-1254, AMS-QQ-A-200/11 | 0 | 0 |  |  | 0 | 0 |  |  | 0 | 1 | 0 | 0 |  | 0 | 0 | 0 |  | 0 |  |  |  | 0 |  |  |  | 0 |  |  |  | 0 |  |  |  | 0 |  |  |  | 0 |  |  |  | 0 |  |  |  | 0 |  |  |  | 0 |  |  |  | 0 |  |  |  | 0 |  |  |  | 0 |  |  |  | 0 |  |  |  | 0 |  |  | (HIZE)H11-02 BGS BCF Program | 9549H2000147 | 0 | 144 | 0 | AL EXTRUSION | 144"(L) | IN | LB
880 | Boeing | 737 |  | 814A3392-67 | STRINGER CLIP, STA500F, S-16R | CLIP | Aluminium | Extrusion | 7075 | T73511 | 0 | 0 | 5.3 | 1 | BAC1518-1254 | 7075-T73511, BAC1518-1254, AMS-QQ-A-200/11 | 0 | 0 |  |  | 0 | 0 |  |  | 0 | 1 | VR11 | 0.38333 | 30 | 11.5 | 0 | 0 |  | 0 |  |  |  | 0 |  |  |  | 0 |  |  |  | 0 |  |  |  | 0 |  |  |  | 0 |  |  |  | 0 |  |  |  | 0 |  |  |  | 0 |  |  |  | 0 |  |  |  | 0 |  |  |  | 0 |  |  |  | 0 |  |  |  | 0 |  |  | (HIZE)H11-02 BGS BCF Program | 9549H2000147 | 0 | 144 | 0 | AL EXTRUSION | 144"(L) | IN | LB
881 | Boeing | 737 |  | 814A3392-68 | STRINGER CLIP, STA500I, S-20L, | CLIP | Aluminium | Extrusion | 7075 | T73511 | 0 | 0 | 4.6 | 1 | BAC1518-1254 | 7075-T73511, BAC1518-1254, AMS-QQ-A-200/11 | 0 | 0 |  |  | 0 | 0 |  |  | 0 | 1 | VR11 | 0.38333 | 30 | 11.5 | 0 | 0 |  | 0 |  |  |  | 0 |  |  |  | 0 |  |  |  | 0 |  |  |  | 0 |  |  |  | 0 |  |  |  | 0 |  |  |  | 0 |  |  |  | 0 |  |  |  | 0 |  |  |  | 0 |  |  |  | 0 |  |  |  | 0 |  |  |  | 0 |  |  | (HIZE)H11-02 BGS BCF Program | 9549H2000147 | 0 | 144 | 0 | AL EXTRUSION | 144"(L) | IN | LB
882 | Boeing | 737 |  | 814A3571-17 | UPPER CHORD REINFORCEMENT | CHORD | Aluminium | Extrusion | 7075 | T73511 | 0 | 0 | 0 | 1 | BAC1503-100973 | 7075-T73511, BAC1503-100973, AMS-QQ-A-200/11 | 0 | 0 |  |  | 0 | 0 |  |  | 0 | 1 | 0 | 0 |  | 0 | 0 | 0 |  | 0 |  |  |  | 0 |  |  |  | 0 |  |  |  | 0 |  |  |  | 0 |  |  |  | 0 |  |  |  | 0 |  |  |  | 0 |  |  |  | 0 |  |  |  | 0 |  |  |  | 0 |  |  |  | 0 |  |  |  | 0 |  |  |  | 0 |  |  | (HIZE)H11-02 BGS BCF Program | 9549H2000146 | 0 | 55.3 | 0 | AL EXTRUSION(CTS) | 55.3"(L) | EA | LB
883 | Boeing | 737 |  | 814A3573-10 | DETAIL, MACHINED | DETAIL | Aluminium | Plate | 7050 | T7451 | 0.75 | 4.2 | 11 | 1 |  | 7050-T7451, AMS4050 | 2823.35 | 0 |  |  | 1.6031 | 0.44327 | 1.1599 | 27.65% | 0 | 3 | 0 | 0 |  | 0 | 0 | 0 |  | 0 |  |  |  | 0 |  |  |  | 0 |  |  |  | 0 |  |  |  | 0 |  |  |  | 0 |  |  |  | 0 |  |  |  | 0 |  |  |  | 0 |  |  |  | 0 |  |  |  | 0 |  |  |  | 0 |  |  |  | 0 |  |  |  | 0 |  |  | (HIZE)H11-02 BGS BCF Program | 9545H2000033J | 4.2 | 11 | 0.75 | AL PLATE(CTS) | 0.75"(T) X 4.2"(W) X 11"(L), G/D L" | EA | LB
884 | Boeing | 737 |  | 814A3573-12 | DETAIL, MACHINED | DETAIL | Aluminium | Plate | 7050 | T7451 | 0.75 | 4.2 | 11 | 1 |  | 7050-T7451, AMS4050 | 2823.35 | 0 |  |  | 1.6031 | 0.44327 | 1.1599 | 27.65% | 0 | 3 | 0 | 0 |  | 0 | 0 | 0 |  | 0 |  |  |  | 0 |  |  |  | 0 |  |  |  | 0 |  |  |  | 0 |  |  |  | 0 |  |  |  | 0 |  |  |  | 0 |  |  |  | 0 |  |  |  | 0 |  |  |  | 0 |  |  |  | 0 |  |  |  | 0 |  |  |  | 0 |  |  | (HIZE)H11-02 BGS BCF Program | 9545H2000033J | 4.2 | 11 | 0.75 | AL PLATE(CTS) | 0.75"(T) X 4.2"(W) X 11"(L), G/D L" | EA | LB
885 | Boeing | 737 |  | 814A3573-13 | DETAIL, MACHINED | DETAIL | Aluminium | Plate | 7050 | T7451 | 0.75 | 4.2 | 14 | 1 |  | 7050-T7451, AMS4050, BSS7055 CL A | 2823.35 | 0 |  |  | 2.0403 | 0.57032 | 1.47 | 27.95% | 0 | 1 | 0 | 0 |  | 0 | 0 | 0 |  | 0 |  |  |  | 0 |  |  |  | 0 |  |  |  | 0 |  |  |  | 0 |  |  |  | 0 |  |  |  | 0 |  |  |  | 0 |  |  |  | 0 |  |  |  | 0 |  |  |  | 0 |  |  |  | 0 |  |  |  | 0 |  |  |  | 0 |  |  | (HIZE)H11-02 BGS BCF Program | 9545H2000033L | 4.2 | 14 | 0.75 | AL PLATE(CTS) | 0.75(T) X 4.2(W) X 14(L), G/D L" | EA | LB
886 | Boeing | 737 |  | 814A3573-14 | DETAIL, MACHINED | DETAIL | Aluminium | Plate | 7050 | T7451 | 0.75 | 4.2 | 19 | 1 |  | 7050-T7451, AMS4050, BSS7055 CL A | 2823.35 | 0 |  |  | 2.769 | 0.76513 | 2.0039 | 27.63% | 0 | 1 | 0 | 0 |  | 0 | 0 | 0 |  | 0 |  |  |  | 0 |  |  |  | 0 |  |  |  | 0 |  |  |  | 0 |  |  |  | 0 |  |  |  | 0 |  |  |  | 0 |  |  |  | 0 |  |  |  | 0 |  |  |  | 0 |  |  |  | 0 |  |  |  | 0 |  |  |  | 0 |  |  | (HIZE)H11-02 BGS BCF Program | 9545H2000033M | 4.2 | 19 | 0.75 | AL PLATE(CTS) | 0.75"(T) X 4.2"(W) X 19"(L), G/D L" | EA | LB
887 | Boeing | 737 |  | 814A3573-2 | DETAIL, MACHINED | DETAIL | Aluminium | Plate | 7050 | T7451 | 1.5 | 2.9 | 7 | 1 |  | 7050-T7451, AMS4050, BSS7055 CL A | 2823.35 | 0 |  |  | 1.4088 | 0.12423 | 1.2846 | 8.818% | 0 | 1 | 0 | 0 |  | 0 | 0 | 0 |  | 0 |  |  |  | 0 |  |  |  | 0 |  |  |  | 0 |  |  |  | 0 |  |  |  | 0 |  |  |  | 0 |  |  |  | 0 |  |  |  | 0 |  |  |  | 0 |  |  |  | 0 |  |  |  | 0 |  |  |  | 0 |  |  |  | 0 |  |  | (HIZE)H11-02 BGS BCF Program | 9545H2000025J | 2.9 | 7 | 1.5 | AL PLATE(CTS) | 1.5"(T) X 2.9"(W) X 7"(L), G/D L" | EA | LB
888 | Boeing | 737 |  | 814A3573-7 | DETAIL, MACHINED | DETAIL | Aluminium | Plate | 7050 | T7451 | 0.75 | 4.2 | 12 | 1 |  | 7050-T7451, AMS4050, BSS7055 CL A | 2823.35 | 0 |  |  | 1.7489 | 0.48562 | 1.2633 | 27.77% | 0 | 1 | 0 | 0 |  | 0 | 0 | 0 |  | 0 |  |  |  | 0 |  |  |  | 0 |  |  |  | 0 |  |  |  | 0 |  |  |  | 0 |  |  |  | 0 |  |  |  | 0 |  |  |  | 0 |  |  |  | 0 |  |  |  | 0 |  |  |  | 0 |  |  |  | 0 |  |  |  | 0 |  |  | (HIZE)H11-02 BGS BCF Program | 9545H2000033K | 4.2 | 12 | 0.75 | AL PLATE(CTS) | 0.75(T) X 4.2(W) X 12(L), G/D L" | EA | LB
889 | Boeing | 737 |  | 814A3573-8 | DETAIL, MACHINED | DETAIL | Aluminium | Plate | 7050 | T7451 | 0.75 | 4.2 | 8.75 | 1 |  | 7050-T7451, AMS4050, BSS7055 CL A | 2823.35 | 0 |  |  | 1.2752 | 0.34727 | 0.92795 | 27.23% | 0 | 1 | 0 | 0 |  | 0 | 0 | 0 |  | 0 |  |  |  | 0 |  |  |  | 0 |  |  |  | 0 |  |  |  | 0 |  |  |  | 0 |  |  |  | 0 |  |  |  | 0 |  |  |  | 0 |  |  |  | 0 |  |  |  | 0 |  |  |  | 0 |  |  |  | 0 |  |  |  | 0 |  |  | (HIZE)H11-02 BGS BCF Program | 9545H2000033I | 4.2 | 8.75 | 0.75 | AL PLATE(CTS) | 0.75(T) X 4.2(W) X 8.75(L), G/D L" | EA | LB
890 | Boeing | 737 |  | 814A3575-1 | SUPPORT | SUPPORT | Aluminium | Plate | 7050 | T7451 | 1.5 | 2.9 | 7 | 1 |  | 7050-T7451, AMS4050, BSS7055 CL A | 2823.35 | 0 |  |  | 1.4088 | 0.098817 | 1.31 | 7.014% | 0 | 2 | 0 | 0 |  | 0 | 0 | 0 |  | 0 |  |  |  | 0 |  |  |  | 0 |  |  |  | 0 |  |  |  | 0 |  |  |  | 0 |  |  |  | 0 |  |  |  | 0 |  |  |  | 0 |  |  |  | 0 |  |  |  | 0 |  |  |  | 0 |  |  |  | 0 |  |  |  | 0 |  |  | (HIZE)H11-02 BGS BCF Program | 9545H2000025J | 2.9 | 7 | 1.5 | AL PLATE(CTS) | 1.5"(T) X 2.9"(W) X 7"(L), G/D L" | EA | LB
891 | Boeing | 737 |  | 814A3593-1 | DETAIL - SPLICE ANGLE | ANGLE | Aluminium | Plate | 7050 | T7451 | 1.5 | 2.7 | 12.75 | 1 |  | 7050-T7451, AMS4050, BSS7055 CL A | 2823.35 | 0 |  |  | 2.3891 | 0.13834 | 2.2507 | 5.791% | 5.4018 | 3 | VC630 | 0.41667 | 30 | 12.5 | 0 | 0 |  | 0 |  |  |  | 0 |  |  |  | 0 |  |  |  | 0 |  |  |  | 0 |  |  |  | 0 |  |  |  | 0 |  |  |  | 0 |  |  |  | 0 |  |  |  | 0 |  |  |  | 0 |  |  |  | 0 |  |  |  | 0 |  |  |  | 0 |  |  | (HIZE)H11-02 BGS BCF Program | 9545H2000025E | 2.7 | 12.75 | 1.5 | AL PLATE(CTS) | 1.5(T) X 2.7(W) X 12.75(L), G/D L" | EA | LB
892 | Boeing | 737 |  | 814A3593-10 | SHEAR CLIP | CLIP | Aluminium | Plate | 7050 | T7451 | 1.5 | 3.1 | 7.5 | 1 |  | 7050-T7451, AMS4050, BSS7055 CL A | 2823.35 | 0 |  |  | 1.6135 | 0.081877 | 1.5317 | 5.074% | 0 | 2 | 0 | 0 |  | 0 | 0 | 0 |  | 0 |  |  |  | 0 |  |  |  | 0 |  |  |  | 0 |  |  |  | 0 |  |  |  | 0 |  |  |  | 0 |  |  |  | 0 |  |  |  | 0 |  |  |  | 0 |  |  |  | 0 |  |  |  | 0 |  |  |  | 0 |  |  |  | 0 |  |  | (HIZE)H11-02 BGS BCF Program | 9545H2000025F | 3.1 | 7.5 | 1.5 | AL PLATE(CTS) | 1.5"(T) X 3.1"(W) X 7.5"(L), G/D L" | EA | LB
893 | Boeing | 737 |  | 814A3593-12 | SHEAR CLIP | CLIP | Aluminium | Plate | 7050 | T7451 | 1.5 | 3.1 | 7.5 | 1 |  | 7050-T7451, AMS4050, BSS7055 CL A | 2823.35 | 0 |  |  | 1.6135 | 0.1327 | 1.4808 | 8.224% | 0 | 2 | 0 | 0 |  | 0 | 0 | 0 |  | 0 |  |  |  | 0 |  |  |  | 0 |  |  |  | 0 |  |  |  | 0 |  |  |  | 0 |  |  |  | 0 |  |  |  | 0 |  |  |  | 0 |  |  |  | 0 |  |  |  | 0 |  |  |  | 0 |  |  |  | 0 |  |  |  | 0 |  |  | (HIZE)H11-02 BGS BCF Program | 9545H2000025F | 3.1 | 7.5 | 1.5 | AL PLATE(CTS) | 1.5"(T) X 3.1"(W) X 7.5"(L), G/D L" | EA | LB
894 | Boeing | 737 |  | 814A3593-13 | CREASE BEAM - CLIP, SEC 41 | CLIP | Aluminium | Plate | 7075 | T7351 | 2.25 | 2.65 | 8.2 | 1 |  | 7075-T7351, QQ-A-250/12, BSS7055 CL A | 2823.35 | 0 |  |  | 2.2621 | 0.10446 | 2.1576 | 4.618% | 0 | 4 | 0 | 0 |  | 0 | 0 | 0 |  | 0 |  |  |  | 0 |  |  |  | 0 |  |  |  | 0 |  |  |  | 0 |  |  |  | 0 |  |  |  | 0 |  |  |  | 0 |  |  |  | 0 |  |  |  | 0 |  |  |  | 0 |  |  |  | 0 |  |  |  | 0 |  |  |  | 0 |  |  | (HIZE)H11-02 BGS BCF Program | 9545H2000002E | 2.65 | 8.2 | 2.25 | AL PLATE(CTS) | 2.25(T) X 2.65(W) X 8.2(L), G/D L" | EA | LB
895 | Boeing | 737 |  | 814A3593-3 | DETAIL - SHEAR CLIP | CLIP | Aluminium | Plate | 7050 | T7451 | 1 | 3.3 | 7.75 | 1 |  | 7050-T7451, AMS4050, BSS7055 CL A | 2823.35 | 0 |  |  | 1.1833 | 0.11576 | 1.0675 | 9.783% | 0 | 3 | 0 | 0 |  | 0 | 0 | 0 |  | 0 |  |  |  | 0 |  |  |  | 0 |  |  |  | 0 |  |  |  | 0 |  |  |  | 0 |  |  |  | 0 |  |  |  | 0 |  |  |  | 0 |  |  |  | 0 |  |  |  | 0 |  |  |  | 0 |  |  |  | 0 |  |  |  | 0 |  |  | (HIZE)H11-02 BGS BCF Program | 9545H2000119C | 3.3 | 7.75 | 1 | AL PLATE(CTS) | 1(T) X 3.3(W) X 7.75(L), G/D L" | EA | LB
896 | Boeing | 737 |  | 814A3593-4 | SHEAR CLIP | CLIP | Aluminium | Plate | 7050 | T7451 | 1.5 | 3.1 | 7.75 | 1 |  | 7050-T7451, AMS4050, BSS7055 CL A | 2823.35 | 0 |  |  | 1.6673 | 0.11011 | 1.5572 | 6.604% | 0 | 2 | 0 | 0 |  | 0 | 0 | 0 |  | 0 |  |  |  | 0 |  |  |  | 0 |  |  |  | 0 |  |  |  | 0 |  |  |  | 0 |  |  |  | 0 |  |  |  | 0 |  |  |  | 0 |  |  |  | 0 |  |  |  | 0 |  |  |  | 0 |  |  |  | 0 |  |  |  | 0 |  |  | (HIZE)H11-02 BGS BCF Program | 9545H2000035E | 3.1 | 7.75 | 1.5 | AL PLATE(CTS) | 1.5"(T) X 3.1"(W) X 7.75"(L), G/D L" | EA | LB
897 | Boeing | 737 |  | 814A6593-1 | CLIP | CLIP | Aluminium | Plate | 7075 | T7351 | 1.5 | 2.9 | 7.25 | 1 |  | 7075-T7351, AMS-QQ-A-250/12, BSS7055 CL A | 2823.35 | 0 |  |  | 1.4591 | 0.053644 | 1.4055 | 3.676% | 0 | 3 | 0 | 0 |  | 0 | 0 | 0 |  | 0 |  |  |  | 0 |  |  |  | 0 |  |  |  | 0 |  |  |  | 0 |  |  |  | 0 |  |  |  | 0 |  |  |  | 0 |  |  |  | 0 |  |  |  | 0 |  |  |  | 0 |  |  |  | 0 |  |  |  | 0 |  |  |  | 0 |  |  | (HIZE)H11-02 BGS BCF Program | 9545H2000001D | 2.9 | 7.25 | 1.5 | AL PLATE(CTS) | 1.5"(T) X 2.9"(W) X 7.25"(L), G/D L" | EA | LB
898 | Boeing | 737 |  | 814A6593-2 | CLIP | CLIP | Aluminium | Plate | 7075 | T7351 | 1.5 | 2.9 | 7.25 | 1 |  | 7075-T7351, AMS-QQ-A-250/12, BSS7055 CL A | 2823.35 | 0 |  |  | 1.4591 | 0.053644 | 1.4055 | 3.676% | 0 | 3 | 0 | 0 |  | 0 | 0 | 0 |  | 0 |  |  |  | 0 |  |  |  | 0 |  |  |  | 0 |  |  |  | 0 |  |  |  | 0 |  |  |  | 0 |  |  |  | 0 |  |  |  | 0 |  |  |  | 0 |  |  |  | 0 |  |  |  | 0 |  |  |  | 0 |  |  |  | 0 |  |  | (HIZE)H11-02 BGS BCF Program | 9545H2000001D | 2.9 | 7.25 | 1.5 | AL PLATE(CTS) | 1.5"(T) X 2.9"(W) X 7.25"(L), G/D L" | EA | LB
899 | Boeing | 737 |  | 845A3111-28 | BRACKET | BRACKET | Aluminium | Extrusion | 7075 | T6511 | 0 | 0 | 0 | 1 | BAC1503-100131 | 7075-T6511, BAC1503-100131, AMS-QQ-A-200/11 | 0 | 0 |  |  | 0 | 0 |  |  | 0 | 2 | 0 | 0 |  | 0 | 0 | 0 |  | 0 |  |  |  | 0 |  |  |  | 0 |  |  |  | 0 |  |  |  | 0 |  |  |  | 0 |  |  |  | 0 |  |  |  | 0 |  |  |  | 0 |  |  |  | 0 |  |  |  | 0 |  |  |  | 0 |  |  |  | 0 |  |  |  | 0 |  |  | (HIZE)H11-02 BGS BCF Program | 9549H2000143 | 0 | 55.2 | 0 | AL EXTRUSION(CTS) | 55.2"(L) | EA | LB
900 | Boeing | 737 |  | 845A3732-5 | SUPPORT SHROUD | SUPPORT | Aluminium | Extrusion | 7075 | T6511 | 0 | 0 | 143.3 | 1 | BAC1503-100761 | 7075-T6511, BAC1503-100761, AMS-AMS-QQ-A-200/11, 144"(L) | 0 | 0 |  |  | 0 | 0 |  |  | 0 | 1 | 0 | 0 |  | 0 | 0 | 0 |  | 0 |  |  |  | 0 |  |  |  | 0 |  |  |  | 0 |  |  |  | 0 |  |  |  | 0 |  |  |  | 0 |  |  |  | 0 |  |  |  | 0 |  |  |  | 0 |  |  |  | 0 |  |  |  | 0 |  |  |  | 0 |  |  |  | 0 |  |  | (HIZE)H11-02 BGS BCF Program | 9549H2000150 | 0 | 144 | 0 | AL EXTRUSION | 144"(L) | IN | LB
901 | Boeing | 737 |  | 845A3732-50 | SUPPORT SHROUD | SUPPORT | Aluminium | Extrusion | 7075 | T6511 | 0 | 0 | 142.3 | 1 | BAC1503-2842 | 7075-T6511, BAC1503-2842, AMS-AMS-QQ-A-200/11, 144"(L) | 0 | 0 |  |  | 0 | 0 |  |  | 0 | 1 | 0 | 0 |  | 0 | 0 | 0 |  | 0 |  |  |  | 0 |  |  |  | 0 |  |  |  | 0 |  |  |  | 0 |  |  |  | 0 |  |  |  | 0 |  |  |  | 0 |  |  |  | 0 |  |  |  | 0 |  |  |  | 0 |  |  |  | 0 |  |  |  | 0 |  |  |  | 0 |  |  | (HIZE)H11-02 BGS BCF Program | 9549H2000151 | 0 | 144 | 0 | AL EXTRUSION | 144"(L) | IN | LB
902 | Boeing | 737 |  | 845A3732-51 | SUPPORT SHROUD | SUPPORT | Aluminium | Extrusion | 7075 | T6511 | 0 | 0 | 144 | 1 | AND10134-1205 | 7075-T6511, AND10134-1205, AMS-QQ-A-200/11 | 0 | 0 |  |  | 0 | 0 |  |  | 0 | 1 | 0 | 0 |  | 0 | 0 | 0 |  | 0 |  |  |  | 0 |  |  |  | 0 |  |  |  | 0 |  |  |  | 0 |  |  |  | 0 |  |  |  | 0 |  |  |  | 0 |  |  |  | 0 |  |  |  | 0 |  |  |  | 0 |  |  |  | 0 |  |  |  | 0 |  |  |  | 0 |  |  | (HIZE)H11-02 BGS BCF Program | 9549H2000142 | 0 | 144 | 0 | AL EXTRUSION | 144"(L) | IN | LB
903 | Boeing | 737 |  | 845A3732-68 | SUPPORT SHROUD | SUPPORT | Aluminium | Extrusion | 7075 | T6511 | 0 | 0 | 144 | 1 | AND10134-1205 | 7075-T6511, AND10134-1205, AMS-QQ-A-200/11 | 0 | 0 |  |  | 0 | 0 |  |  | 0 | 1 | 0 | 0 |  | 0 | 0 | 0 |  | 0 |  |  |  | 0 |  |  |  | 0 |  |  |  | 0 |  |  |  | 0 |  |  |  | 0 |  |  |  | 0 |  |  |  | 0 |  |  |  | 0 |  |  |  | 0 |  |  |  | 0 |  |  |  | 0 |  |  |  | 0 |  |  |  | 0 |  |  | (HIZE)H11-02 BGS BCF Program | 9549H2000142 | 0 | 144 | 0 | AL EXTRUSION | 144"(L) | IN | LB
904 | Boeing | 767 |  | 845T3705-149 | SUPPORT DETAIL | SUPPORT | Aluminium | Extrusion | 7075 | T6511 | 0 | 0 | 3 | 1 | BAC1505-101208 | 7075-T6511, BAC1505-101208, AMS-QQ-A-200/11, 144"(L) | 0 | 0 |  |  | 0 | 0 |  |  | 0 | 2 | 0 | 0 |  | 0 | 0 | 0 |  | 0 |  |  |  | 0 |  |  |  | 0 |  |  |  | 0 |  |  |  | 0 |  |  |  | 0 |  |  |  | 0 |  |  |  | 0 |  |  |  | 0 |  |  |  | 0 |  |  |  | 0 |  |  |  | 0 |  |  |  | 0 |  |  |  | 0 |  |  | (HIZE)H11-02 BGS BCF Program | 9549H2000160 | 0 | 144 | 0 | AL EXTRUSION | 144"(L) | IN | LB
905 | Boeing | OTHER |  | E92047 | Al Sawtooth, .02 Thk 2024-T3 , Length:11FT/EA | SAWTOOTH | Aluminium | sheet | 2024 | T3 | 0.02 | 2.21 | 132.6 | 1 |  | 2024-T3, AMS-QQ-A-250/4, 0.02"(T) | 0 | 0 |  |  | 0 | 0 |  |  | 0 | 2 | 0 | 0 |  | 0 | 0 | 0 |  | 0 |  |  |  | 0 |  |  |  | 0 |  |  |  | 0 |  |  |  | 0 |  |  |  | 0 |  |  |  | 0 |  |  |  | 0 |  |  |  | 0 |  |  |  | 0 |  |  |  | 0 |  |  |  | 0 |  |  |  | 0 |  |  |  | 0 |  |  | (HIZE)H51-01 4 Metals parts | 9545H2000249 | 48 | 144 | 0.02 | AL SHEET(Non RMAS) | 0.02"(T) X 48"(W) X 144"(L) | SI | EA
906 | Boeing | OTHER | wing | E92985 | EAI CAP SEAL METAL INSERT | CAP | Aluminium | Plate | 2219 | T851 | 1.5 | 4 | 9.7 | 1 |  | 2219-T851, AMS-QQ-A-250/30, BAC5439 CL A | 2823.35 | 0 |  |  | 2.6927 | 0.15811 | 2.5346 | 5.872% | 0 | 1 | 0 | 0 |  | 0 | 0 | 0 |  | 0 |  |  |  | 0 |  |  |  | 0 |  |  |  | 0 |  |  |  | 0 |  |  |  | 0 |  |  |  | 0 |  |  |  | 0 |  |  |  | 0 |  |  |  | 0 |  |  |  | 0 |  |  |  | 0 |  |  |  | 0 |  |  |  | 0 |  |  | (HIZE)H51-01 4 Metals parts | 9545H2000250A | 4 | 9.7 | 1.5 | AL PLATE(CTS) | 1.5"(T) X 4"(W) X 9.7"(L), G/D L" | EA | LB
907 | Bombardier | G7000 | wing | G05742116-105 | RIB, OUTBD CLOSE OUT, SLAT 1 | RIB | Aluminium | Plate | 7050 | T7451 | 3.5 | 7.1 | 13.8 | 1 |  | 7050-T7451, BAMS516-003, 3.5" | 2823.35 | 0 |  |  | 15.8661 | 0.28516 | 15.581 | 1.797% | 0 | 2 | 0 | 0 |  | 0 | 0 | 0 |  | 0 |  |  |  | 0 |  |  |  | 0 |  |  |  | 0 |  |  |  | 0 |  |  |  | 0 |  |  |  | 0 |  |  |  | 0 |  |  |  | 0 |  |  |  | 0 |  |  |  | 0 |  |  |  | 0 |  |  |  | 0 |  |  |  | 0 |  |  | (HIZE)H41-04 G7000,8000 | 9545H2000092 | 7.1 | 13.8 | 3.5 | AL PLATE(사급) |  | SI | SI
908 | Bombardier | G7000 | wing | G05742116-106 | RIB, OUTBD CLOSE OUT, SLAT 1 | RIB | Aluminium | Plate | 7050 | T7451 | 3.5 | 7.1 | 13.8 | 1 |  | 7050-T7451, BAMS516-003, 3.5" | 2823.35 | 0 |  |  | 15.8661 | 0.28516 | 15.581 | 1.797% | 0 | 2 | 0 | 0 |  | 0 | 0 | 0 |  | 0 |  |  |  | 0 |  |  |  | 0 |  |  |  | 0 |  |  |  | 0 |  |  |  | 0 |  |  |  | 0 |  |  |  | 0 |  |  |  | 0 |  |  |  | 0 |  |  |  | 0 |  |  |  | 0 |  |  |  | 0 |  |  |  | 0 |  |  | (HIZE)H41-04 G7000,8000 | 9545H2000092 | 7.1 | 13.8 | 3.5 | AL PLATE(사급) |  | SI | SI
909 | Bombardier | G7000 | wing | G05742116-107 | RIB, OUTBD CLOSE OUT, SLAT 1 | RIB | Aluminium | Plate | 7050 | T7451 | 3.5 | 7.1 | 13.8 | 1 |  | 7050-T7451, BAMS516-003, 3.5" | 2823.35 | 0 |  |  | 15.8661 | 0.28234 | 15.5838 | 1.779% | 0 | 2 | 0 | 0 |  | 0 | 0 | 0 |  | 0 |  |  |  | 0 |  |  |  | 0 |  |  |  | 0 |  |  |  | 0 |  |  |  | 0 |  |  |  | 0 |  |  |  | 0 |  |  |  | 0 |  |  |  | 0 |  |  |  | 0 |  |  |  | 0 |  |  |  | 0 |  |  |  | 0 |  |  | (HIZE)H41-04 G7000,8000 | 9545H2000092 | 7.1 | 13.8 | 3.5 | AL PLATE(사급) |  | SI | SI
910 | Bombardier | G7000 | wing | G05742116-108 | RIB, OUTBD CLOSE OUT, SLAT 1 | RIB | Aluminium | Plate | 7050 | T7451 | 3.5 | 7.1 | 13.8 | 1 |  | 7050-T7451, BAMS516-003, 3.5" | 2823.35 | 0 |  |  | 15.8661 | 0.28234 | 15.5838 | 1.779% | 0 | 2 | 0 | 0 |  | 0 | 0 | 0 |  | 0 |  |  |  | 0 |  |  |  | 0 |  |  |  | 0 |  |  |  | 0 |  |  |  | 0 |  |  |  | 0 |  |  |  | 0 |  |  |  | 0 |  |  |  | 0 |  |  |  | 0 |  |  |  | 0 |  |  |  | 0 |  |  |  | 0 |  |  | (HIZE)H41-04 G7000,8000 | 9545H2000092 | 7.1 | 13.8 | 3.5 | AL PLATE(사급) |  | SI | SI
911 | Bombardier | G7000 | wing | G05742116-109 | RIB, OUTBD CLOSE OUT, SLAT 1 | RIB | Aluminium | Plate | 7050 | T7451 | 3.5 | 7.1 | 13.8 | 1 |  | 7050-T7451, BAMS516-003, 3.5" | 2823.35 | 0 |  |  | 15.8661 | 0.28234 | 15.5838 | 1.779% | 0 | 2 | 0 | 0 |  | 0 | 0 | 0 |  | 0 |  |  |  | 0 |  |  |  | 0 |  |  |  | 0 |  |  |  | 0 |  |  |  | 0 |  |  |  | 0 |  |  |  | 0 |  |  |  | 0 |  |  |  | 0 |  |  |  | 0 |  |  |  | 0 |  |  |  | 0 |  |  |  | 0 |  |  | (HIZE)H41-04 G7000,8000 | 9545H2000092 | 7.1 | 13.8 | 3.5 | AL PLATE(사급) |  | SI | SI
912 | Bombardier | G7000 | wing | G05742116-110 | RIB, OUTBD CLOSE OUT, SLAT 1 | RIB | Aluminium | Plate | 7050 | T7451 | 3.5 | 7.1 | 13.8 | 1 |  | 7050-T7451, BAMS516-003, 3.5" | 2823.35 | 0 |  |  | 15.8661 | 0.28234 | 15.5838 | 1.779% | 0 | 2 | 0 | 0 |  | 0 | 0 | 0 |  | 0 |  |  |  | 0 |  |  |  | 0 |  |  |  | 0 |  |  |  | 0 |  |  |  | 0 |  |  |  | 0 |  |  |  | 0 |  |  |  | 0 |  |  |  | 0 |  |  |  | 0 |  |  |  | 0 |  |  |  | 0 |  |  |  | 0 |  |  | (HIZE)H41-04 G7000,8000 | 9545H2000092 | 7.1 | 13.8 | 3.5 | AL PLATE(사급) |  | SI | SI
913 | Bombardier | G7000 | wing | G05742126-103 | PANEL, T DUCT ACCESS UPR, SLAT 1 | PANEL | Aluminium | Plate | 2024 | T351 | 1.5 | 6.3 | 17.7 | 1 |  | 2024-T351, AMS-QQ-A-250/4, 1.5" | 2823.35 | 0 |  |  | 7.7388 | 0.12423 | 7.6145 | 1.605% | 0 | 2 | 0 | 0 |  | 0 | 0 | 0 |  | 0 |  |  |  | 0 |  |  |  | 0 |  |  |  | 0 |  |  |  | 0 |  |  |  | 0 |  |  |  | 0 |  |  |  | 0 |  |  |  | 0 |  |  |  | 0 |  |  |  | 0 |  |  |  | 0 |  |  |  | 0 |  |  |  | 0 |  |  | (HIZE)H41-04 G7000,8000 | 9545H2000084 | 6.3 | 17.7 | 1.5 | AL PLATE(사급) |  | SI | SI
914 | Bombardier | G7000 | wing | G05742126-104 | PANEL, T DUCT ACCESS UPR, SLAT 1 | PANEL | Aluminium | Plate | 2024 | T351 | 1.5 | 6.3 | 17.7 | 1 |  | 2024-T351, AMS-QQ-A-250/4, 1.5" | 2823.35 | 0 |  |  | 7.7388 | 0.12423 | 7.6145 | 1.605% | 0 | 2 | 0 | 0 |  | 0 | 0 | 0 |  | 0 |  |  |  | 0 |  |  |  | 0 |  |  |  | 0 |  |  |  | 0 |  |  |  | 0 |  |  |  | 0 |  |  |  | 0 |  |  |  | 0 |  |  |  | 0 |  |  |  | 0 |  |  |  | 0 |  |  |  | 0 |  |  |  | 0 |  |  | (HIZE)H41-04 G7000,8000 | 9545H2000084 | 6.3 | 17.7 | 1.5 | AL PLATE(사급) |  | SI | SI
915 | Bombardier | G7000 | wing | G05742128-103 | PANEL, T DUCT ACCESS LWR, SLAT 1 | PANEL | Aluminium | Plate | 2024 | T351 | 2 | 6.7 | 17.7 | 1 |  | 2024-T351, AMS-QQ-A-250, 2" | 2823.35 | 0 |  |  | 10.9735 | 0.16658 | 10.8069 | 1.518% | 0 | 2 | 0 | 0 |  | 0 | 0 | 0 |  | 0 |  |  |  | 0 |  |  |  | 0 |  |  |  | 0 |  |  |  | 0 |  |  |  | 0 |  |  |  | 0 |  |  |  | 0 |  |  |  | 0 |  |  |  | 0 |  |  |  | 0 |  |  |  | 0 |  |  |  | 0 |  |  |  | 0 |  |  | (HIZE)H41-04 G7000,8000 | 9545H2000086 | 6.7 | 17.7 | 2 | AL PLATE(사급) |  | SI | SI
916 | Bombardier | G7000 | wing | G05742128-104 | PANEL, T DUCT ACCESS LWR, SLAT 1 | PANEL | Aluminium | Plate | 2024 | T351 | 2 | 6.7 | 17.7 | 1 |  | 2024-T351, AMS-QQ-A-250, 2" | 2823.35 | 0 |  |  | 10.9735 | 0.16658 | 10.8069 | 1.518% | 0 | 2 | 0 | 0 |  | 0 | 0 | 0 |  | 0 |  |  |  | 0 |  |  |  | 0 |  |  |  | 0 |  |  |  | 0 |  |  |  | 0 |  |  |  | 0 |  |  |  | 0 |  |  |  | 0 |  |  |  | 0 |  |  |  | 0 |  |  |  | 0 |  |  |  | 0 |  |  |  | 0 |  |  | (HIZE)H41-04 G7000,8000 | 9545H2000086 | 6.7 | 17.7 | 2 | AL PLATE(사급) |  | SI | SI
917 | Bombardier | G7000 | wing | G05742162-105 | RETAINER, OUTBD SEAL UPR, SLAT 1 | RETAINER | Aluminium | Plate | 7050 | T7451 | 2.25 | 5 | 11 | 1 |  | 7050-T7451, BAMS516-003, 2.25" | 2823.35 | 0 |  |  | 5.7255 | 0.073407 | 5.6521 | 1.282% | 0 | 3 | 0 | 0 |  | 0 | 0 | 0 |  | 0 |  |  |  | 0 |  |  |  | 0 |  |  |  | 0 |  |  |  | 0 |  |  |  | 0 |  |  |  | 0 |  |  |  | 0 |  |  |  | 0 |  |  |  | 0 |  |  |  | 0 |  |  |  | 0 |  |  |  | 0 |  |  |  | 0 |  |  | (HIZE)H41-04 G7000,8000 | 9545H2000089 | 5 | 11 | 2.25 | AL PLATE(사급) |  | SI | SI
918 | Bombardier | G7000 | wing | G05742162-106 | RETAINER, OUTBD SEAL UPR, SLAT 1 | RETAINER | Aluminium | Plate | 7050 | T7451 | 2.25 | 5 | 11 | 1 |  | 7050-T7451, BAMS516-003, 2.25" | 2823.35 | 0 |  |  | 5.7255 | 0.073407 | 5.6521 | 1.282% | 0 | 2 | 0 | 0 |  | 0 | 0 | 0 |  | 0 |  |  |  | 0 |  |  |  | 0 |  |  |  | 0 |  |  |  | 0 |  |  |  | 0 |  |  |  | 0 |  |  |  | 0 |  |  |  | 0 |  |  |  | 0 |  |  |  | 0 |  |  |  | 0 |  |  |  | 0 |  |  |  | 0 |  |  | (HIZE)H41-04 G7000,8000 | 9545H2000089 | 5 | 11 | 2.25 | AL PLATE(사급) |  | SI | SI
919 | Bombardier | G7000 | wing | G05742162-107 | RETAINER, OUTBD SEAL UPR, SLAT 1 | RETAINER | Aluminium | Plate | 7050 | T7451 | 2.25 | 5 | 11 | 1 |  | 7050-T7451, BAMS516-003, 2.25" | 2823.35 | 0 |  |  | 5.7255 | 0.06776 | 5.6577 | 1.183% | 0 | 2 | 0 | 0 |  | 0 | 0 | 0 |  | 0 |  |  |  | 0 |  |  |  | 0 |  |  |  | 0 |  |  |  | 0 |  |  |  | 0 |  |  |  | 0 |  |  |  | 0 |  |  |  | 0 |  |  |  | 0 |  |  |  | 0 |  |  |  | 0 |  |  |  | 0 |  |  |  | 0 |  |  | (HIZE)H41-04 G7000,8000 | 9545H2000089 | 5 | 11 | 2.25 | AL PLATE(사급) |  | SI | SI
920 | Bombardier | G7000 | wing | G05742162-108 | RETAINER, OUTBD SEAL UPR, SLAT 1 | RETAINER | Aluminium | Plate | 7050 | T7451 | 2.25 | 5 | 11 | 1 |  | 7050-T7451, BAMS516-003, 2.25" | 2823.35 | 0 |  |  | 5.7255 | 0.06776 | 5.6577 | 1.183% | 0 | 2 | 0 | 0 |  | 0 | 0 | 0 |  | 0 |  |  |  | 0 |  |  |  | 0 |  |  |  | 0 |  |  |  | 0 |  |  |  | 0 |  |  |  | 0 |  |  |  | 0 |  |  |  | 0 |  |  |  | 0 |  |  |  | 0 |  |  |  | 0 |  |  |  | 0 |  |  |  | 0 |  |  | (HIZE)H41-04 G7000,8000 | 9545H2000089 | 5 | 11 | 2.25 | AL PLATE(사급) |  | SI | SI
921 | Bombardier | G7000 | wing | G05742196-103 | FITTING, INBD CLOSE OUT RIB, SLAT 1 | FITTING | Aluminium | Plate | 7050 | T7451 | 1.75 | 4.2 | 6.3 | 1 |  | 7050-T7451, BAMS516-003, 1.75" | 2823.35 | 0 |  |  | 2.1424 | 0.05929 | 2.0831 | 2.768% | 0 | 3 | 0 | 0 |  | 0 | 0 | 0 |  | 0 |  |  |  | 0 |  |  |  | 0 |  |  |  | 0 |  |  |  | 0 |  |  |  | 0 |  |  |  | 0 |  |  |  | 0 |  |  |  | 0 |  |  |  | 0 |  |  |  | 0 |  |  |  | 0 |  |  |  | 0 |  |  |  | 0 |  |  | (HIZE)H41-04 G7000,8000 | 9545H2000085 | 4.2 | 6.3 | 1.75 | AL PLATE(사급) |  | SI | SI
922 | Bombardier | G7000 | wing | G05742196-104 | FITTING, INBD CLOSE OUT RIB, SLAT 1 | FITTING | Aluminium | Plate | 7050 | T7451 | 1.75 | 4.2 | 6.3 | 1 |  | 7050-T7451, BAMS516-003, 1.75" | 2823.35 | 0 |  |  | 2.1424 | 0.05929 | 2.0831 | 2.768% | 0 | 3 | 0 | 0 |  | 0 | 0 | 0 |  | 0 |  |  |  | 0 |  |  |  | 0 |  |  |  | 0 |  |  |  | 0 |  |  |  | 0 |  |  |  | 0 |  |  |  | 0 |  |  |  | 0 |  |  |  | 0 |  |  |  | 0 |  |  |  | 0 |  |  |  | 0 |  |  |  | 0 |  |  | (HIZE)H41-04 G7000,8000 | 9545H2000085 | 4.2 | 6.3 | 1.75 | AL PLATE(사급) |  | SI | SI
923 | Bombardier | G7000 | wing | G05742196-105 | FITTING, INBD CLOSE OUT RIB, SLAT 1 | FITTING | Aluminium | Plate | 7050 | T7451 | 1.75 | 4.2 | 6.3 | 1 |  | 7050-T7451, BAMS516-003, 1.75" | 2823.35 | 0 |  |  | 2.1424 | 0.05929 | 2.0831 | 2.768% | 0 | 2 | 0 | 0 |  | 0 | 0 | 0 |  | 0 |  |  |  | 0 |  |  |  | 0 |  |  |  | 0 |  |  |  | 0 |  |  |  | 0 |  |  |  | 0 |  |  |  | 0 |  |  |  | 0 |  |  |  | 0 |  |  |  | 0 |  |  |  | 0 |  |  |  | 0 |  |  |  | 0 |  |  | (HIZE)H41-04 G7000,8000 | 9545H2000085 | 4.2 | 6.3 | 1.75 | AL PLATE(사급) |  | SI | SI
924 | Bombardier | G7000 | wing | G05742196-106 | FITTING, INBD CLOSE OUT RIB, SLAT 1 | FITTING | Aluminium | Plate | 7050 | T7451 | 1.75 | 4.2 | 6.3 | 1 |  | 7050-T7451, BAMS516-003, 1.75" | 2823.35 | 0 |  |  | 2.1424 | 0.05929 | 2.0831 | 2.768% | 0 | 2 | 0 | 0 |  | 0 | 0 | 0 |  | 0 |  |  |  | 0 |  |  |  | 0 |  |  |  | 0 |  |  |  | 0 |  |  |  | 0 |  |  |  | 0 |  |  |  | 0 |  |  |  | 0 |  |  |  | 0 |  |  |  | 0 |  |  |  | 0 |  |  |  | 0 |  |  |  | 0 |  |  | (HIZE)H41-04 G7000,8000 | 9545H2000085 | 4.2 | 6.3 | 1.75 | AL PLATE(사급) |  | SI | SI
925 | Bombardier | G7000 | wing | G05742216-105 | RIB, OUTBD CLOSE OUT, SLAT 2 | RIB | Aluminium | Plate | 7050 | T7451 | 3.5 | 6.5 | 13 | 1 |  | 7050-T7451, BAMS516-003, 3.5" | 2823.35 | 0 |  |  | 13.6833 | 0.2061 | 13.4772 | 1.506% | 0 | 2 | 0 | 0 |  | 0 | 0 | 0 |  | 0 |  |  |  | 0 |  |  |  | 0 |  |  |  | 0 |  |  |  | 0 |  |  |  | 0 |  |  |  | 0 |  |  |  | 0 |  |  |  | 0 |  |  |  | 0 |  |  |  | 0 |  |  |  | 0 |  |  |  | 0 |  |  |  | 0 |  |  | (HIZE)H41-04 G7000,8000 | 9545H2000092 | 6.5 | 13 | 3.5 | AL PLATE(사급) |  | SI | SI
926 | Bombardier | G7000 | wing | G05742216-106 | RIB, OUTBD CLOSE OUT, SLAT 2 | RIB | Aluminium | Plate | 7050 | T7451 | 3.5 | 6.5 | 13 | 1 |  | 7050-T7451, BAMS516-003, 3.5" | 2823.35 | 0 |  |  | 13.6833 | 0.2061 | 13.4772 | 1.506% | 0 | 2 | 0 | 0 |  | 0 | 0 | 0 |  | 0 |  |  |  | 0 |  |  |  | 0 |  |  |  | 0 |  |  |  | 0 |  |  |  | 0 |  |  |  | 0 |  |  |  | 0 |  |  |  | 0 |  |  |  | 0 |  |  |  | 0 |  |  |  | 0 |  |  |  | 0 |  |  |  | 0 |  |  | (HIZE)H41-04 G7000,8000 | 9545H2000092 | 6.5 | 13 | 3.5 | AL PLATE(사급) |  | SI | SI
927 | Bombardier | G7000 | wing | G05742216-107 | RIB, OUTBD CLOSE OUT, SLAT 2 | RIB | Aluminium | Plate | 7050 | T7451 | 3.5 | 6.5 | 13 | 1 |  | 7050-T7451, BAMS516-003, 3.5" | 2823.35 | 0 |  |  | 13.6833 | 0.20328 | 13.48 | 1.486% | 0 | 2 | 0 | 0 |  | 0 | 0 | 0 |  | 0 |  |  |  | 0 |  |  |  | 0 |  |  |  | 0 |  |  |  | 0 |  |  |  | 0 |  |  |  | 0 |  |  |  | 0 |  |  |  | 0 |  |  |  | 0 |  |  |  | 0 |  |  |  | 0 |  |  |  | 0 |  |  |  | 0 |  |  | (HIZE)H41-04 G7000,8000 | 9545H2000092 | 6.5 | 13 | 3.5 | AL PLATE(사급) |  | SI | SI
928 | Bombardier | G7000 | wing | G05742216-108 | RIB, OUTBD CLOSE OUT, SLAT 2 | RIB | Aluminium | Plate | 7050 | T7451 | 3.5 | 6.5 | 13 | 1 |  | 7050-T7451, BAMS516-003, 3.5" | 2823.35 | 0 |  |  | 13.6833 | 0.20328 | 13.48 | 1.486% | 0 | 2 | 0 | 0 |  | 0 | 0 | 0 |  | 0 |  |  |  | 0 |  |  |  | 0 |  |  |  | 0 |  |  |  | 0 |  |  |  | 0 |  |  |  | 0 |  |  |  | 0 |  |  |  | 0 |  |  |  | 0 |  |  |  | 0 |  |  |  | 0 |  |  |  | 0 |  |  |  | 0 |  |  | (HIZE)H41-04 G7000,8000 | 9545H2000092 | 6.5 | 13 | 3.5 | AL PLATE(사급) |  | SI | SI
929 | Bombardier | G7000 | wing | G05742216-109 | RIB, OUTBD CLOSE OUT, SLAT 2 | RIB | Aluminium | Plate | 7050 | T7451 | 3.5 | 6.5 | 13 | 1 |  | 7050-T7451, BAMS516-003, 3.5" | 2823.35 | 0 |  |  | 13.6833 | 0.40939 | 13.2739 | 2.992% | 0 | 2 | 0 | 0 |  | 0 | 0 | 0 |  | 0 |  |  |  | 0 |  |  |  | 0 |  |  |  | 0 |  |  |  | 0 |  |  |  | 0 |  |  |  | 0 |  |  |  | 0 |  |  |  | 0 |  |  |  | 0 |  |  |  | 0 |  |  |  | 0 |  |  |  | 0 |  |  |  | 0 |  |  | (HIZE)H41-04 G7000,8000 | 9545H2000092 | 6.5 | 13 | 3.5 | AL PLATE(사급) |  | SI | SI
930 | Bombardier | G7000 | wing | G05742216-110 | RIB, OUTBD CLOSE OUT, SLAT 2 | RIB | Aluminium | Plate | 7050 | T7451 | 3.5 | 6.5 | 13 | 1 |  | 7050-T7451, BAMS516-003, 3.5" | 2823.35 | 0 |  |  | 13.6833 | 0.40939 | 13.2739 | 2.992% | 0 | 2 | 0 | 0 |  | 0 | 0 | 0 |  | 0 |  |  |  | 0 |  |  |  | 0 |  |  |  | 0 |  |  |  | 0 |  |  |  | 0 |  |  |  | 0 |  |  |  | 0 |  |  |  | 0 |  |  |  | 0 |  |  |  | 0 |  |  |  | 0 |  |  |  | 0 |  |  |  | 0 |  |  | (HIZE)H41-04 G7000,8000 | 9545H2000092 | 6.5 | 13 | 3.5 | AL PLATE(사급) |  | SI | SI
931 | Bombardier | G7000 | wing | G05742216-111 | RIB, OUTBD CLOSE OUT, SLAT 2 | RIB | Aluminium | Plate | 7050 | T7451 | 3.5 | 6.5 | 13 | 1 |  | 7050-T7451, BAMS516-003, 3.5" | 2823.35 | 0 |  |  | 13.6833 | 0.40939 | 13.2739 | 2.992% | 0 | 2 | 0 | 0 |  | 0 | 0 | 0 |  | 0 |  |  |  | 0 |  |  |  | 0 |  |  |  | 0 |  |  |  | 0 |  |  |  | 0 |  |  |  | 0 |  |  |  | 0 |  |  |  | 0 |  |  |  | 0 |  |  |  | 0 |  |  |  | 0 |  |  |  | 0 |  |  |  | 0 |  |  | (HIZE)H41-04 G7000,8000 | 9545H2000092 | 6.5 | 13 | 3.5 | AL PLATE(사급) |  | SI | SI
932 | Bombardier | G7000 | wing | G05742216-112 | RIB, OUTBD CLOSE OUT, SLAT 2 | RIB | Aluminium | Plate | 7050 | T7451 | 3.5 | 6.5 | 13 | 1 |  | 7050-T7451, BAMS516-003, 3.5" | 2823.35 | 0 |  |  | 13.6833 | 0.40939 | 13.2739 | 2.992% | 0 | 2 | 0 | 0 |  | 0 | 0 | 0 |  | 0 |  |  |  | 0 |  |  |  | 0 |  |  |  | 0 |  |  |  | 0 |  |  |  | 0 |  |  |  | 0 |  |  |  | 0 |  |  |  | 0 |  |  |  | 0 |  |  |  | 0 |  |  |  | 0 |  |  |  | 0 |  |  |  | 0 |  |  | (HIZE)H41-04 G7000,8000 | 9545H2000092 | 6.5 | 13 | 3.5 | AL PLATE(사급) |  | SI | SI
933 | Bombardier | G7000 | wing | G05742282-103 | RETAINER, INBD SEAL UPR, SLAT 2 | RETAINER | Aluminium | Plate | 7050 | T7451 | 2.25 | 5 | 11 | 1 |  | 7050-T7451, BAMS516-003, 2.25" | 2823.35 | 0 |  |  | 5.7255 | 0.07623 | 5.6492 | 1.331% | 0 | 2 | 0 | 0 |  | 0 | 0 | 0 |  | 0 |  |  |  | 0 |  |  |  | 0 |  |  |  | 0 |  |  |  | 0 |  |  |  | 0 |  |  |  | 0 |  |  |  | 0 |  |  |  | 0 |  |  |  | 0 |  |  |  | 0 |  |  |  | 0 |  |  |  | 0 |  |  |  | 0 |  |  | (HIZE)H41-04 G7000,8000 | 9545H2000089 | 5 | 11 | 2.25 | AL PLATE(사급) |  | SI | SI
934 | Bombardier | G7000 | wing | G05742282-104 | RETAINER, INBD SEAL UPR, SLAT 2 | RETAINER | Aluminium | Plate | 7050 | T7451 | 2.25 | 5 | 11 | 1 |  | 7050-T7451, BAMS516-003, 2.25" | 2823.35 | 0 |  |  | 5.7255 | 0.07623 | 5.6492 | 1.331% | 0 | 1 | 0 | 0 |  | 0 | 0 | 0 |  | 0 |  |  |  | 0 |  |  |  | 0 |  |  |  | 0 |  |  |  | 0 |  |  |  | 0 |  |  |  | 0 |  |  |  | 0 |  |  |  | 0 |  |  |  | 0 |  |  |  | 0 |  |  |  | 0 |  |  |  | 0 |  |  |  | 0 |  |  | (HIZE)H41-04 G7000,8000 | 9545H2000089 | 5 | 11 | 2.25 | AL PLATE(사급) |  | SI | SI
935 | Bombardier | G7000 | wing | G05742282-105 | RETAINER, INBD SEAL UPR, SLAT 2 | RETAINER | Aluminium | Plate | 7050 | T7451 | 2.25 | 5 | 11 | 1 |  | 7050-T7451, BAMS516-003, 2.25" | 2823.35 | 0 |  |  | 5.7255 | 0.073407 | 5.6521 | 1.282% | 0 | 1 | 0 | 0 |  | 0 | 0 | 0 |  | 0 |  |  |  | 0 |  |  |  | 0 |  |  |  | 0 |  |  |  | 0 |  |  |  | 0 |  |  |  | 0 |  |  |  | 0 |  |  |  | 0 |  |  |  | 0 |  |  |  | 0 |  |  |  | 0 |  |  |  | 0 |  |  |  | 0 |  |  | (HIZE)H41-04 G7000,8000 | 9545H2000089 | 5 | 11 | 2.25 | AL PLATE(사급) |  | SI | SI
936 | Bombardier | G7000 | wing | G05742282-106 | RETAINER, INBD SEAL UPR, SLAT 2 | RETAINER | Aluminium | Plate | 7050 | T7451 | 2.25 | 5 | 11 | 1 |  | 7050-T7451, BAMS516-003, 2.25" | 2823.35 | 0 |  |  | 5.7255 | 0.073407 | 5.6521 | 1.282% | 0 | 1 | 0 | 0 |  | 0 | 0 | 0 |  | 0 |  |  |  | 0 |  |  |  | 0 |  |  |  | 0 |  |  |  | 0 |  |  |  | 0 |  |  |  | 0 |  |  |  | 0 |  |  |  | 0 |  |  |  | 0 |  |  |  | 0 |  |  |  | 0 |  |  |  | 0 |  |  |  | 0 |  |  | (HIZE)H41-04 G7000,8000 | 9545H2000089 | 5 | 11 | 2.25 | AL PLATE(사급) |  | SI | SI
937 | Bombardier | G7000 | wing | G05742284-105 | RETAINER, OUTBD SEAL UPR, SLAT 2 | RETAINER | Aluminium | Plate | 7050 | T7451 | 1.75 | 5 | 9 | 1 |  | 7050-T7451, BAMS516-003, 1.75" | 2823.35 | 0 |  |  | 3.6435 | 0.05929 | 3.5842 | 1.627% | 0 | 2 | 0 | 0 |  | 0 | 0 | 0 |  | 0 |  |  |  | 0 |  |  |  | 0 |  |  |  | 0 |  |  |  | 0 |  |  |  | 0 |  |  |  | 0 |  |  |  | 0 |  |  |  | 0 |  |  |  | 0 |  |  |  | 0 |  |  |  | 0 |  |  |  | 0 |  |  |  | 0 |  |  | (HIZE)H41-04 G7000,8000 | 9545H2000085 | 5 | 9 | 1.75 | AL PLATE(사급) |  | SI | SI
938 | Bombardier | G7000 | wing | G05742284-106 | RETAINER, OUTBD SEAL UPR, SLAT 2 | RETAINER | Aluminium | Plate | 7050 | T7451 | 1.75 | 5 | 9 | 1 |  | 7050-T7451, BAMS516-003, 1.75" | 2823.35 | 0 |  |  | 3.6435 | 0.05929 | 3.5842 | 1.627% | 0 | 2 | 0 | 0 |  | 0 | 0 | 0 |  | 0 |  |  |  | 0 |  |  |  | 0 |  |  |  | 0 |  |  |  | 0 |  |  |  | 0 |  |  |  | 0 |  |  |  | 0 |  |  |  | 0 |  |  |  | 0 |  |  |  | 0 |  |  |  | 0 |  |  |  | 0 |  |  |  | 0 |  |  | (HIZE)H41-04 G7000,8000 | 9545H2000085 | 5 | 9 | 1.75 | AL PLATE(사급) |  | SI | SI
939 | Bombardier | G7000 | wing | G05742384-103 | RETAINER, INBD SEAL UPR, SLAT 3 | RETAINER | Aluminium | Plate | 7050 | T7451 | 1.5 | 5 | 9 | 1 |  | 7050-T7451, BAMS516-003, 1.5" | 2823.35 | 0 |  |  | 3.123 | 0.047997 | 3.075 | 1.537% | 0 | 1 | 0 | 0 |  | 0 | 0 | 0 |  | 0 |  |  |  | 0 |  |  |  | 0 |  |  |  | 0 |  |  |  | 0 |  |  |  | 0 |  |  |  | 0 |  |  |  | 0 |  |  |  | 0 |  |  |  | 0 |  |  |  | 0 |  |  |  | 0 |  |  |  | 0 |  |  |  | 0 |  |  | (HIZE)H41-04 G7000,8000 | 9545H2000083 | 5 | 9 | 1.5 | AL PLATE(사급) |  | SI | SI
940 | Bombardier | G7000 | wing | G05742384-104 | RETAINER, INBD SEAL UPR, SLAT 3 | RETAINER | Aluminium | Plate | 7050 | T7451 | 1.5 | 5 | 9 | 1 |  | 7050-T7451, BAMS516-003, 1.5" | 2823.35 | 0 |  |  | 3.123 | 0.047997 | 3.075 | 1.537% | 0 | 3 | 0 | 0 |  | 0 | 0 | 0 |  | 0 |  |  |  | 0 |  |  |  | 0 |  |  |  | 0 |  |  |  | 0 |  |  |  | 0 |  |  |  | 0 |  |  |  | 0 |  |  |  | 0 |  |  |  | 0 |  |  |  | 0 |  |  |  | 0 |  |  |  | 0 |  |  |  | 0 |  |  | (HIZE)H41-04 G7000,8000 | 9545H2000083 | 5 | 9 | 1.5 | AL PLATE(사급) |  | SI | SI
941 | Bombardier | G7000 | wing | G05753110-103 | RIB D, CLOSE OUT, OUTBD FWD | RIB | Aluminium | Plate | 7050 | T7451 | 4.5 | 9.06 | 16.14 | 1 |  | 7050-T7451, BAMS516-003, 4.5" | 2823.35 | 0 |  |  | 30.4446 | 0.35574 | 30.0888 | 1.168% | 0 | 1 | 0 | 0 |  | 0 | 0 | 0 |  | 0 |  |  |  | 0 |  |  |  | 0 |  |  |  | 0 |  |  |  | 0 |  |  |  | 0 |  |  |  | 0 |  |  |  | 0 |  |  |  | 0 |  |  |  | 0 |  |  |  | 0 |  |  |  | 0 |  |  |  | 0 |  |  |  | 0 |  |  | (HIZE)H41-04 G7000,8000 | 9545H2000095 |  |  | 4.5 | AL PLATE(사급) |  | SI | SI
942 | Bombardier | G7000 | wing | G05753110-104 | RIB D, CLOSE OUT, OUTBD FWD | RIB | Aluminium | Plate | 7050 | T7451 | 4.5 | 9.06 | 16.14 | 1 |  | 7050-T7451, BAMS516-003, 4.5" | 2823.35 | 0 |  |  | 30.4446 | 0.35574 | 30.0888 | 1.168% | 0 | 1 | 0 | 0 |  | 0 | 0 | 0 |  | 0 |  |  |  | 0 |  |  |  | 0 |  |  |  | 0 |  |  |  | 0 |  |  |  | 0 |  |  |  | 0 |  |  |  | 0 |  |  |  | 0 |  |  |  | 0 |  |  |  | 0 |  |  |  | 0 |  |  |  | 0 |  |  |  | 0 |  |  | (HIZE)H41-04 G7000,8000 | 9545H2000095 |  |  | 4.5 | AL PLATE(사급) |  | SI | SI
943 | Bombardier | G7000 | wing | G05753112-103 | RIB D, CLOSE OUT, OUTBD AFT | RIB | Aluminium | Plate | 7050 | T7451 | 2.75 | 8.5 | 26 | 1 |  | 7050-T7451, BAMS516-003, 2.75" | 2823.35 | 0 |  |  | 28.1184 | 0.40374 | 27.7147 | 1.436% | 0 | 1 | 0 | 0 |  | 0 | 0 | 0 |  | 0 |  |  |  | 0 |  |  |  | 0 |  |  |  | 0 |  |  |  | 0 |  |  |  | 0 |  |  |  | 0 |  |  |  | 0 |  |  |  | 0 |  |  |  | 0 |  |  |  | 0 |  |  |  | 0 |  |  |  | 0 |  |  |  | 0 |  |  | (HIZE)H41-04 G7000,8000 | 9545H2000090 | 8.5 | 26 | 2.75 | AL PLATE(사급) |  | SI | SI
944 | Bombardier | G7000 | wing | G05753112-104 | RIB D, CLOSE OUT, OUTBD AFT | RIB | Aluminium | Plate | 7050 | T7451 | 2.75 | 8.5 | 26 | 1 |  | 7050-T7451, BAMS516-003, 2.75" | 2823.35 | 0 |  |  | 28.1184 | 0.40374 | 27.7147 | 1.436% | 0 | 1 | 0 | 0 |  | 0 | 0 | 0 |  | 0 |  |  |  | 0 |  |  |  | 0 |  |  |  | 0 |  |  |  | 0 |  |  |  | 0 |  |  |  | 0 |  |  |  | 0 |  |  |  | 0 |  |  |  | 0 |  |  |  | 0 |  |  |  | 0 |  |  |  | 0 |  |  |  | 0 |  |  | (HIZE)H41-04 G7000,8000 | 9545H2000090 | 8.5 | 26 | 2.75 | AL PLATE(사급) |  | SI | SI
Note on A3: JW GOO: Line Number
Note on B3: JW GOO: Manufacturer
Note on C3: JW GOO: Model
Note on D3: JW GOO: The position of the aircraft where the part is installed. F: Forward fuselage C: Center fuselage A: After fuselage W: Wing E: Empennage O: other
Note on E3: JW GOO: Part Number If the customer is different, the same part number may be registered.
Note on F3: JW GOO: Part Name
Note on G3: JW GOO: Simplified the Description_01
Note on H3: JW GOO: Category of material-01 Based on chemical element
Note on I3: JW GOO: Category of material_02 Based on material's form
Note on J3: JW GOO: Alloys are given a designation depending upon their alloy content.
Note on K3: JW GOO: Classification of heat treatments of material
Note on L3: JW GOO: Thickness of matieral or Diameter of material
Note on M3: JW GOO: Width of materal
Note on N3: JW GOO: Length of materail
Note on O3: JW GOO: The number of parts that can be made in material size (ST * LT * L).
Note on Q3: JW GOO: Material specifications
Note on R3: JW GOO: The density of a substance is its mass per unit volume. (Prospective characteristics)
Note on S3: JW GOO: The density of a substance is its mass per unit volume. (Prospective characteristics)
Note on T3: JW GOO: Base date for raw material prices.
Note on U3: JW GOO: Remarks on raw materials.
Note on V3: JW GOO: Material's weight
Note on W3: JW GOO: Part's weight
Note on X3: JW GOO: Weight of chips removed * Material weight - part weight
Note on Y3: JW GOO: Weight ratio = Part weight / material weight
Note on Z3: JW GOO: Metal removal rate (MRR) in metalcutting is a weight of chips removed in 1 hour. = Metal removal / machining hours
Note on AA3: JW GOO: The number of processes to manufacture a product
Note on AB3: JW GOO: Mahcning Name
Note on AC3: JW GOO: Manufacturing hours
Note on AD3: JW GOO: machine's rate per hour
Note on AE3: JW GOO: Machining cost = hours x rate
Note on AI3: JW GOO: Machining cost = hours x rate
Note on AM3: JW GOO: Machining cost = hours x rate
Note on AQ3: JW GOO: Machining cost = hours x rate
Note on AU3: JW GOO: Machining cost = hours x rate
Note on AY3: JW GOO: Machining cost = hours x rate
Note on BC3: JW GOO: Machining cost = hours x rate
Note on BG3: JW GOO: Machining cost = hours x rate
Note on BK3: JW GOO: Machining cost = hours x rate
Note on BO3: JW GOO: Machining cost = hours x rate
Note on BS3: JW GOO: Machining cost = hours x rate
Note on BW3: JW GOO: Machining cost = hours x rate
Note on CA3: JW GOO: Machining cost = hours x rate
Note on CE3: JW GOO: Machining cost = hours x rate
Note on CI3: JW GOO: Machining cost = hours x rate
Note on CJ3: JW GOO: Base date for machinig data
Note on CK3: JW GOO: Remarks on rmachining.
Note on CL3: JW GOO: Project Name that the HIZE named to manage it.
Note on CX3: JW GOO: paint material cost
Note on CY3: JW GOO: treatments cost
Note on CZ3: JW GOO: Outsourcing cost
Note on DA3: JW GOO: Packing price
Note on DB3: JW GOO: International Trade rule
Note on DC3: JW GOO: Transpotation cost
Note on DD3: JW GOO: General and Administrative
Note on DE3: JW GOO: Profit
Note on DF3: JW GOO: Total price

## Configuration
No | Project | Part Number | Description | Configuration
1 | (HIZE)H22-12 B737 FTE ASSEMBLY | 113T1661-25 | WIGGLE PLATE
2 | (HIZE)H22-12 B737 FTE ASSEMBLY | 113T1661-26 | WIGGLE PLATE
3 | (HIZE)H22-12 B737 FTE ASSEMBLY | 113T1661-513 | WIGGLE PLATE - OUTBD LOWER WING FIXED T.E
4 | (HIZE)H22-12 B737 FTE ASSEMBLY | 113T1661-514 | WIGGLE PLATE - OUTBD LOWER WING FIXED T.E
5 | (HIZE)H22-12 B737 FTE ASSEMBLY | 113T1661-515 | SEAL - OUTBD LOWER WING FIXED T.E.
6 | (HIZE)H22-12 B737 FTE ASSEMBLY | 113T1661-521 | WIGGLE PLATE - OUTBD LOWER WING FIXED T.E.
7 | (HIZE)H22-12 B737 FTE ASSEMBLY | 113T1661-522 | WIGGLE PLATE - OUTBD LOWER WING FIXED T.E.
8 | (HIZE)H22-12 B737 FTE ASSEMBLY | 113T1661-523 | SEAL - OUTBD LOWER WING FIXED T.E.
9 | (HIZE)H22-12 B737 FTE ASSEMBLY | 113T1661-53 | SEAL
10 | (HIZE)H22-12 B737 FTE ASSEMBLY | 113T1661-73 | WIGGLE PLATE
11 | (HIZE)H22-12 B737 FTE ASSEMBLY | 113T1661-74 | WIGGLE PLATE
12 | (HIZE)H22-12 B737 FTE ASSEMBLY | 113T1661-75 | SEAL
13 | (HIZE)H22-12 B737 FTE ASSEMBLY | 113T1662-27 | WIGGLE PLATE
14 | (HIZE)H22-12 B737 FTE ASSEMBLY | 113T1662-28 | WIGGLE PLATE
15 | (HIZE)H22-12 B737 FTE ASSEMBLY | 113T1662-39 | SEAL
16 | (HIZE)H22-12 B737 FTE ASSEMBLY | 113T1662-68 | WIGGLE PLATE
17 | (HIZE)H22-12 B737 FTE ASSEMBLY | 113T1662-70 | SEAL
18 | (HIZE)H22-12 B737 FTE ASSEMBLY | 113T1662-86 | WIGGLE PLATE
19 | (HIZE)H22-12 B737 FTE ASSEMBLY | 113T1662-88 | SEAL
20 | (HIZE)H22-12 B737 FTE ASSEMBLY | 113T1663-1033 | WIGGLE PLATE
21 | (HIZE)H22-12 B737 FTE ASSEMBLY | 113T1663-1034 | WIGGLE PLATE
22 | (HIZE)H22-12 B737 FTE ASSEMBLY | 113T1663-176 | WIGGLE PLATE
23 | (HIZE)H22-12 B737 FTE ASSEMBLY | 113T1663-190 | WIGGLE PLATE
24 | (HIZE)H22-12 B737 FTE ASSEMBLY | 113T1663-191 | WIGGLE PLATE
25 | (HIZE)H22-12 B737 FTE ASSEMBLY | 113T1663-192 | WIGGLE PLATE
26 | (HIZE)H22-12 B737 FTE ASSEMBLY | 113T1663-193 | WIGGLE PLATE
27 | (HIZE)H22-12 B737 FTE ASSEMBLY | 113T1663-194 | WIGGLE PLATE
28 | (HIZE)H22-12 B737 FTE ASSEMBLY | 113T1663-197 | WIGGLE PLATE
29 | (HIZE)H22-12 B737 FTE ASSEMBLY | 113T1663-198 | WIGGLE PLATE
30 | (HIZE)H22-12 B737 FTE ASSEMBLY | 113T1663-201 | SEAL
31 | (HIZE)H22-12 B737 FTE ASSEMBLY | 113T1663-202 | SEAL
32 | (HIZE)H22-12 B737 FTE ASSEMBLY | 113T1663-203 | SEAL
33 | (HIZE)H22-12 B737 FTE ASSEMBLY | 113T1663-204 | SEAL
34 | (HIZE)H22-12 B737 FTE ASSEMBLY | 113T1663-208 | SEAL
35 | (HIZE)H22-12 B737 FTE ASSEMBLY | 113T1663-33 | WIGGLE PLATE
36 | (HIZE)H22-12 B737 FTE ASSEMBLY | 113T1663-41 | SEAL
37 | (HIZE)H22-12 B737 FTE ASSEMBLY | 113T1663-43 | SEAL
38 | (HIZE)H22-12 B737 FTE ASSEMBLY | 113T1663-65 | SPLICE PLATE
39 | (HIZE)H22-12 B737 FTE ASSEMBLY | 113T1663-66 | SPLICE PLATE
40 | (HIZE)H22-12 B737 FTE ASSEMBLY | 113T1663-69 | SEAL
41 | (HIZE)H22-12 B737 FTE ASSEMBLY | 113T1663-70 | SEAL
42 | (HIZE)H22-12 B737 FTE ASSEMBLY | 113T1664-178 | WIGGLE PLATE
43 | (HIZE)H22-12 B737 FTE ASSEMBLY | 113T1664-180 | SEAL
44 | (HIZE)H22-12 B737 FTE ASSEMBLY | 113T1664-25 | WIGGLE PLATE
45 | (HIZE)H22-12 B737 FTE ASSEMBLY | 113T1664-26 | WIGGLE PLATE
46 | (HIZE)H22-12 B737 FTE ASSEMBLY | 113T1664-32 | SEAL
47 | (HIZE)H22-12 B737 FTE ASSEMBLY | 113T1664-33 | SEAL
48 | (HIZE)H22-12 B737 FTE ASSEMBLY | 113T1665-15 | WIGGLE PLATE
49 | (HIZE)H22-12 B737 FTE ASSEMBLY | 113T1665-16 | WIGGLE PLATE
50 | (HIZE)H22-12 B737 FTE ASSEMBLY | 113T1665-19 | SEAL
51 | (HIZE)H22-12 B737 FTE ASSEMBLY | 113T1666-12 | SEAL
52 | (HIZE)H22-12 B737 FTE ASSEMBLY | 113T1666-21 | SEAL
53 | (HIZE)H22-12 B737 FTE ASSEMBLY | 113T1666-26 | WIGGLE PLATE
54 | (HIZE)H22-12 B737 FTE ASSEMBLY | 113T1666-27 | WIGGLE PLATE
55 | (HIZE)H22-12 B737 FTE ASSEMBLY | 113T1666-28 | WIGGLE PLATE
56 | (HIZE)H22-12 B737 FTE ASSEMBLY | 113T1667-37 | SEAL
57 | (HIZE)H22-12 B737 FTE ASSEMBLY | 113T1667-48 | WIGGLE PLATE
58 | (HIZE)H22-12 B737 FTE ASSEMBLY | 113T1667-50 | SEAL
59 | (HIZE)H22-12 B737 FTE ASSEMBLY | 113T1667-52 | WIGGLE PLATE
60 | (HIZE)H22-12 B737 FTE ASSEMBLY | 113T1667-53 | SEAL
61 | (HIZE)H22-12 B737 FTE ASSEMBLY | 113T1667-75 | WIGGLE PLATE
62 | (HIZE)H22-12 B737 FTE ASSEMBLY | 113T1667-76 | WIGGLE PLATE
63 | (HIZE)H22-12 B737 FTE ASSEMBLY | 113T1667-91 | SEAL
64 | (HIZE)H22-12 B737 FTE ASSEMBLY | 113T1667-93 | WIGGLE PLATE
65 | (HIZE)H22-12 B737 FTE ASSEMBLY | 113T1667-94 | WIGGLE PLATE
66 | (HIZE)H22-12 B737 FTE ASSEMBLY | 113T1688-13 | WIGGLE PLATE
67 | (HIZE)H22-12 B737 FTE ASSEMBLY | 113T1688-14 | WIGGLE PLATE
68 | (HIZE)H22-12 B737 FTE ASSEMBLY | 113T1688-15 | SEAL
69 | (HIZE)H22-12 B737 FTE ASSEMBLY | 113T1688-19 | WIGGLE PLATE
70 | (HIZE)H22-12 B737 FTE ASSEMBLY | 113T1688-20 | WIGGLE PLATE
71 | (HIZE)H22-12 B737 FTE ASSEMBLY | 113T1688-21 | SEAL
72 | (HIZE)H22-12 B737 FTE ASSEMBLY | 113T1688-43 | WIGGLE PLATE
73 | (HIZE)H22-12 B737 FTE ASSEMBLY | 113T1688-44 | WIGGLE PLATE
74 | (HIZE)H22-12 B737 FTE ASSEMBLY | 113T1688-45 | SEAL
75 | (HIZE)H22-12 B737 FTE ASSEMBLY | 113T1688-7 | WIGGLE PLATE
76 | (HIZE)H22-12 B737 FTE ASSEMBLY | 113T1688-8 | WIGGLE PLATE
77 | (HIZE)H22-12 B737 FTE ASSEMBLY | 113T1688-9 | SEAL
78 | (HIZE)H12-02 AOG AND SPARE | 113T1688-919/A | WIGGLE PLATE
79 | (HIZE)H35-02 B767/777 PARTS | 114T1410-173 | RUB STRIP
80 | (HIZE)H35-02 B767/777 PARTS | 114T1410-174 | RUB STRIP
81 | (HIZE)H35-02 B767/777 PARTS | 114T1410-175 | RUB STRIP
82 | (HIZE)H35-02 B767/777 PARTS | 114T1410-176 | RUB STRIP
83 | (HIZE)H35-02 B767/777 PARTS | 114T1410-177 | RUB STRIP
84 | (HIZE)H35-02 B767/777 PARTS | 114T1410-200 | RUB STRIP
85 | (HIZE)H35-02 B767/777 PARTS | 114T1410-201 | RUB STRIP
86 | (HIZE)H35-02 B767/777 PARTS | 114T1410-202 | RUB STRIP
87 | (HIZE)H35-02 B767/777 PARTS | 114T1410-203 | RUB STRIP
88 | (HIZE)H35-02 B767/777 PARTS | 114T2400-607 | SEAL P
89 | (HIZE)H35-02 B767/777 PARTS | 114T2400-608 | SEAL P
90 | (HIZE)H35-03 B767 Hinge & Door | 114T2452-13 | HINGE HALF
91 | (HIZE)H35-03 B767 Hinge & Door | 114T2452-14 | HINGE HALF
92 | (HIZE)H35-03 B767 Hinge & Door | 114T2452-15 | HINGE HALF
93 | (HIZE)H35-03 B767 Hinge & Door | 114T2452-6 | HINGE HALF
94 | (HIZE)H35-03 B767 Hinge & Door | 114T2452-7 | HINGE HALF
95 | (HIZE)H35-03 B767 Hinge & Door | 114T2452-8 | HINGE HALF
96 | (HIZE)H22-12 B737 FTE ASSEMBLY | 115A2152-11 | J BEAM
97 | (HIZE)H22-12 B737 FTE ASSEMBLY | 115A2152-12 | J BEAM
98 | (HIZE)H22-12 B737 FTE ASSEMBLY | 115A2152-407 | J BEAM
99 | (HIZE)H22-12 B737 FTE ASSEMBLY | 115A2152-408 | J BEAM
100 | (HIZE)H22-12 B737 FTE ASSEMBLY | 115A2153-3 | CLIP
101 | (HIZE)H22-12 B737 FTE ASSEMBLY | 115A2155-7 | BRACKET
102 | (HIZE)H22-12 B737 FTE ASSEMBLY | 115A2155-8 | BRACKET
103 | (HIZE)H22-12 B737 FTE ASSEMBLY | 115A2161-11 | BRACKET
104 | (HIZE)H22-12 B737 FTE ASSEMBLY | 115A2161-12 | BRACKET
105 | (HIZE)H22-12 B737 FTE ASSEMBLY | 115A2165-407 | FITTING
106 | (HIZE)H22-12 B737 FTE ASSEMBLY | 115A2165-408 | FITTING
107 | (HIZE)H22-12 B737 FTE ASSEMBLY | 115A2179-613 | SUPPORT BEAM - UPPER, INBD FIXED T.E.
108 | (HIZE)H22-12 B737 FTE ASSEMBLY | 115A2179-614 | SUPPORT BEAM - UPPER, INBD FIXED T.E.
109 | (HIZE)H22-12 B737 FTE ASSEMBLY | 115A2179-905 | SUPPORT BEAM
110 | (HIZE)H22-12 B737 FTE ASSEMBLY | 115A2179-906 | SUPPORT BEAM
111 | (HIZE)H22-12 B737 FTE ASSEMBLY | 115A2186-3 | VAPOR SEAL
112 | (HIZE)H22-12 B737 FTE ASSEMBLY | 115A2186-4 | VAPOR SEAL
113 | (HIZE)H22-12 B737 FTE ASSEMBLY | 115A2186-609 | VAPOR SEAL
114 | (HIZE)H22-12 B737 FTE ASSEMBLY | 115A2186-610 | VAPOR SEAL
115 | (HIZE)H22-12 B737 FTE ASSEMBLY | 115A2353-21 | CLIP
116 | (HIZE)H22-12 B737 FTE ASSEMBLY | 115A2353-22 | CLIP
117 | (HIZE)H22-12 B737 FTE ASSEMBLY | 115A2358-3 | BRACKET
118 | (HIZE)H22-12 B737 FTE ASSEMBLY | 115A2358-4 | BRACKET
119 | (HIZE)H22-12 B737 FTE ASSEMBLY | 115A2359-3 | BRACKET
120 | (HIZE)H22-12 B737 FTE ASSEMBLY | 115A2359-4 | BRACKET
121 | (HIZE)H22-12 B737 FTE ASSEMBLY | 115A2527-1 | PANEL FAIRING -UPPER INBD FIXED T.E.
122 | (HIZE)H22-12 B737 FTE ASSEMBLY | 115A2527-2 | PANEL FAIRING -UPPER INBD FIXED T.E.
123 | (HIZE)H22-12 B737 FTE ASSEMBLY | 115A2550-11 | BEAM
124 | (HIZE)H22-12 B737 FTE ASSEMBLY | 115A2550-12 | BEAM
125 | (HIZE)H22-12 B737 FTE ASSEMBLY | 115A2550-3 | BEAM
126 | (HIZE)H22-12 B737 FTE ASSEMBLY | 115A2550-4 | BEAM
127 | (HIZE)H22-12 B737 FTE ASSEMBLY | 115A2550-403 | BEAM
128 | (HIZE)H22-12 B737 FTE ASSEMBLY | 115A2550-404 | BEAM
129 | (HIZE)H22-12 B737 FTE ASSEMBLY | 115A2735-19 | MACHINED DETAIL - INBD FIXED TE
130 | (HIZE)H22-12 B737 FTE ASSEMBLY | 115A2735-20 | MACHINED DETAIL - INBD FIXED TE
131 | (HIZE)H22-12 B737 FTE ASSEMBLY | 115A2750-2 | SUPPORT BRACKET
132 | (HIZE)H22-12 B737 FTE ASSEMBLY | 115A2752-17 | SEAL RETAINER
133 | (HIZE)H22-12 B737 FTE ASSEMBLY | 115A2752-18 | SEAL RETAINER
134 | (HIZE)H22-12 B737 FTE ASSEMBLY | 115A2752-617 | SEAL RETAINER
135 | (HIZE)H22-12 B737 FTE ASSEMBLY | 115A2752-618 | SEAL RETAINER
136 | (HIZE)H22-12 B737 FTE ASSEMBLY | 115A2752-911 | SEAL RETAINER
137 | (HIZE)H22-12 B737 FTE ASSEMBLY | 115A2752-912 | SEAL RETAINER
138 | (HIZE)H22-12 B737 FTE ASSEMBLY | 115A2753-15 | BEAM
139 | (HIZE)H22-12 B737 FTE ASSEMBLY | 115A2753-16 | BEAM
140 | (HIZE)H22-12 B737 FTE ASSEMBLY | 115A2755-4 | HINGE
141 | (HIZE)H22-12 B737 FTE ASSEMBLY | 115A2759-15 | SUPPORT BEAM
142 | (HIZE)H22-12 B737 FTE ASSEMBLY | 115A2759-16 | SUPPORT BEAM
143 | (HIZE)H22-12 B737 FTE ASSEMBLY | 115A2760-3 | PANEL SUPPORT
144 | (HIZE)H22-12 B737 FTE ASSEMBLY | 115A2760-4 | PANEL SUPPORT
145 | (HIZE)H22-12 B737 FTE ASSEMBLY | 115A2768-3 | BRACKET
146 | (HIZE)H22-12 B737 FTE ASSEMBLY | 115A2768-4 | BRACKET
147 | (HIZE)H22-12 B737 FTE ASSEMBLY | 115A2770-3 | SUPPORT BEAM
148 | (HIZE)H22-12 B737 FTE ASSEMBLY | 115A2770-4 | SUPPORT BEAM
149 | (HIZE)H22-12 B737 FTE ASSEMBLY | 115A2771-3 | SUPPORT BEAM
150 | (HIZE)H22-12 B737 FTE ASSEMBLY | 115A2771-4 | SUPPORT BEAM
151 | (HIZE)H22-12 B737 FTE ASSEMBLY | 115A2772-3 | SUPPORT BEAM
152 | (HIZE)H22-12 B737 FTE ASSEMBLY | 115A2772-4 | SUPPORT BEAM
153 | (HIZE)H22-12 B737 FTE ASSEMBLY | 115A2773-3 | SUPPORT BEAM
154 | (HIZE)H22-12 B737 FTE ASSEMBLY | 115A2773-4 | SUPPORT BEAM
155 | (HIZE)H22-12 B737 FTE ASSEMBLY | 115A2951-19 | SEAL RETAINER
156 | (HIZE)H22-12 B737 FTE ASSEMBLY | 115A2951-20 | SEAL RETAINER
157 | (HIZE)H22-12 B737 FTE ASSEMBLY | 115A2951-9605 | SEAL RETAINER
158 | (HIZE)H22-12 B737 FTE ASSEMBLY | 115A2951-9606 | SEAL RETAINER
159 | (HIZE)H22-12 B737 FTE ASSEMBLY | 115A3757-12 | FITTING
160 | (HIZE)H22-12 B737 FTE ASSEMBLY | 115A3757-20 | FITTING
161 | (HIZE)H22-12 B737 FTE ASSEMBLY | 115A3757-39 | FITTING
162 | (HIZE)H22-12 B737 FTE ASSEMBLY | 115A3757-43 | FITTING
163 | (HIZE)H22-12 B737 FTE ASSEMBLY | 115A3757-47 | FITTING
164 | (HIZE)H22-12 B737 FTE ASSEMBLY | 115A3757-51 | FITTING
165 | (HIZE)H22-12 B737 FTE ASSEMBLY | 115A3757-8 | FITTING
166 | (HIZE)H22-12 B737 FTE ASSEMBLY | 115A3758-23 | BEAM
167 | (HIZE)H22-12 B737 FTE ASSEMBLY | 115A3758-32 | BEAM
168 | (HIZE)H22-12 B737 FTE ASSEMBLY | 115A4557-1 | BEAM
169 | (HIZE)H22-12 B737 FTE ASSEMBLY | 115A4557-2 | BEAM
170 | (HIZE)H22-12 B737 FTE ASSEMBLY | 115A4956-11 | CHORD
171 | (HIZE)H22-12 B737 FTE ASSEMBLY | 115A4956-12 | CHORD
172 | (HIZE)H22-12 B737 FTE ASSEMBLY | 115A4956-603 | CHORD
173 | (HIZE)H22-12 B737 FTE ASSEMBLY | 115A4956-604 | CHORD
174 | (HIZE)H22-12 B737 FTE ASSEMBLY | 115A4956-607 | CHORD
175 | (HIZE)H22-12 B737 FTE ASSEMBLY | 115A4956-608 | CHORD
176 | (HIZE)H22-12 B737 FTE ASSEMBLY | 115A4956-7 | CHORD
177 | (HIZE)H22-12 B737 FTE ASSEMBLY | 115A4956-8 | CHORD
178 | (HIZE)H22-12 B737 FTE ASSEMBLY | 115A4960-203 | LOWER CHORD
179 | (HIZE)H22-12 B737 FTE ASSEMBLY | 115A4960-204 | LOWER CHORD
180 | (HIZE)H22-12 B737 FTE ASSEMBLY | 115A4960-207 | LOWER CHORD
181 | (HIZE)H22-12 B737 FTE ASSEMBLY | 115A4960-208 | LOWER CHORD
182 | (HIZE)H22-12 B737 FTE ASSEMBLY | 115A4960-211 | LOWER CHORD
183 | (HIZE)H22-12 B737 FTE ASSEMBLY | 115A4960-212 | LOWER CHORD
184 | (HIZE)H22-12 B737 FTE ASSEMBLY | 115A4960-403 | LOWER CHORD
185 | (HIZE)H22-12 B737 FTE ASSEMBLY | 115A4960-404 | LOWER CHORD
186 | (HIZE)H22-12 B737 FTE ASSEMBLY | 115A4960-607 | LOWER CHORD
187 | (HIZE)H22-12 B737 FTE ASSEMBLY | 115A4960-608 | LOWER CHORD
188 | (HIZE)H22-12 B737 FTE ASSEMBLY | 115A4960-611 | LOWER CHORD
189 | (HIZE)H22-12 B737 FTE ASSEMBLY | 115A4960-612 | LOWER CHORD
190 | (HIZE)H22-12 B737 FTE ASSEMBLY | 115A4960-615 | LOWER CHORD
191 | (HIZE)H22-12 B737 FTE ASSEMBLY | 115A4960-616 | LOWER CHORD
192 | (HIZE)H22-12 B737 FTE ASSEMBLY | 115A4960-617 | LOWER CHORD | 조립 PN
193 | (HIZE)H22-12 B737 FTE ASSEMBLY | 115A4960-618 | LOWER CHORD | 조립 PN
194 | (HIZE)H22-12 B737 FTE ASSEMBLY | 115A4960-619 | LOWER CHORD
195 | (HIZE)H22-12 B737 FTE ASSEMBLY | 115A4960-620 | LOWER CHORD
196 | (HIZE)H22-12 B737 FTE ASSEMBLY | 115A4961-201 | CHORD
197 | (HIZE)H22-12 B737 FTE ASSEMBLY | 115A4961-202 | CHORD
198 | (HIZE)H22-12 B737 FTE ASSEMBLY | 115A4961-203 | CHORD
199 | (HIZE)H22-12 B737 FTE ASSEMBLY | 115A4961-204 | CHORD
200 | (HIZE)H22-12 B737 FTE ASSEMBLY | 115A4961-205 | CHORD
201 | (HIZE)H22-12 B737 FTE ASSEMBLY | 115A4961-206 | CHORD
202 | (HIZE)H22-12 B737 FTE ASSEMBLY | 115A4961-603 | CHORD
203 | (HIZE)H22-12 B737 FTE ASSEMBLY | 115A4961-604 | CHORD
204 | (HIZE)H22-12 B737 FTE ASSEMBLY | 115A4961-605 | CHORD
205 | (HIZE)H22-12 B737 FTE ASSEMBLY | 115A4961-606 | CHORD
206 | (HIZE)H22-12 B737 FTE ASSEMBLY | 115A4961-609 | CHORD - PANEL SUPPORT, OUTBD FIXED TE
207 | (HIZE)H22-12 B737 FTE ASSEMBLY | 115A4961-610 | CHORD - PANEL SUPPORT, OUTBD FIXED TE
208 | (HIZE)H22-12 B737 FTE ASSEMBLY | 115W2593-2 | HINGE
209 | (HIZE)H22-12 B737 FTE ASSEMBLY | 115W3130-7 | MACHINE DETAIL-RIB
210 | (HIZE)H22-12 B737 FTE ASSEMBLY | 115W3130-8 | MACHINE DETAIL-RIB
211 | (HIZE)H22-07 B777X FTE, EMP | 115W3385-1 | MSFTE PANEL - ANGLE BRACKET
212 | (HIZE)H22-12 B737 FTE ASSEMBLY | 115W3571-11 | WIGGLE PLATE
213 | (HIZE)H22-12 B737 FTE ASSEMBLY | 115W3571-113 | SEAL
214 | (HIZE)H22-12 B737 FTE ASSEMBLY | 115W3571-13 | WIGGLE PLATE
215 | (HIZE)H22-12 B737 FTE ASSEMBLY | 115W3571-15 | WIGGLE PLATE
216 | (HIZE)H22-12 B737 FTE ASSEMBLY | 115W3571-16 | WIGGLE PLATE
217 | (HIZE)H22-12 B737 FTE ASSEMBLY | 115W3571-17 | WIGGLE PLATE
218 | (HIZE)H22-12 B737 FTE ASSEMBLY | 115W3571-18 | WIGGLE PLATE
219 | (HIZE)H22-12 B737 FTE ASSEMBLY | 115W3571-27 | WIGGLE PLATE
220 | (HIZE)H22-12 B737 FTE ASSEMBLY | 115W3571-43 | WIGGLE PLATE
221 | (HIZE)H22-12 B737 FTE ASSEMBLY | 115W3571-44 | WIGGLE PLATE
222 | (HIZE)H22-12 B737 FTE ASSEMBLY | 115W3571-7 | WIGGLE PLATE
223 | (HIZE)H22-12 B737 FTE ASSEMBLY | 115W3571-71 | SEAL
224 | (HIZE)H22-12 B737 FTE ASSEMBLY | 115W3571-8 | WIGGLE PLATE
225 | (HIZE)H22-12 B737 FTE ASSEMBLY | 115W3571-81 | SEAL
226 | (HIZE)H22-12 B737 FTE ASSEMBLY | 115W3571-85 | SEAL
227 | (HIZE)H22-12 B737 FTE ASSEMBLY | 115W3571-87 | SEAL
228 | (HIZE)H22-12 B737 FTE ASSEMBLY | 115W3571-87A | SEAL
229 | (HIZE)H22-12 B737 FTE ASSEMBLY | 115W3571-97 | SEAL
230 | (HIZE)H22-12 B737 FTE ASSEMBLY | 115W3573-43 | INTERCOSTAL
231 | (HIZE)H22-12 B737 FTE ASSEMBLY | 115W3573-44 | INTERCOSTAL
232 | (HIZE)H22-12 B737 FTE ASSEMBLY | 115W3821-11 | OUTBD RIB
233 | (HIZE)H22-12 B737 FTE ASSEMBLY | 115W3821-12 | OUTBD RIB
234 | (HIZE)H22-12 B737 FTE ASSEMBLY | 115W3822-7 | MACH DET-INTERCOSTAL
235 | (HIZE)H22-12 B737 FTE ASSEMBLY | 115W3822-8 | MACH DET-INTERCOSTAL
236 | (HIZE)H22-12 B737 FTE ASSEMBLY | 115W3823-3 | MACHINE DETAIL,BEAM
237 | (HIZE)H22-12 B737 FTE ASSEMBLY | 115W3823-4 | MACHINE DETAIL,BEAM
238 | (HIZE)H22-12 B737 FTE ASSEMBLY | 115W4552-59 | FITTING-HINGE
239 | (HIZE)H22-12 B737 FTE ASSEMBLY | 115W4552-61 | FITTING-HINGE
240 | (HIZE)H22-12 B737 FTE ASSEMBLY | 115W4552-63 | FITTING-HINGE
241 | (HIZE)H22-12 B737 FTE ASSEMBLY | 115W4571-10 | WIGGLE PLATE
242 | (HIZE)H22-12 B737 FTE ASSEMBLY | 115W4571-11 | WIGGLE PLATE
243 | (HIZE)H22-12 B737 FTE ASSEMBLY | 115W4571-12 | WIGGLE PLATE
244 | (HIZE)H22-12 B737 FTE ASSEMBLY | 115W4571-9 | WIGGLE PLATE
245 | (HIZE)H22-12 B737 FTE ASSEMBLY | 115W4573-9 | ATTACH PLATE DETAILS-OUTBD FIXED TE
246 | (HIZE)H22-07 B777X FTE, EMP | 115W5261-1 | OFTE FLAPERON ANGLE BRACKET
247 | (HIZE)H22-07 B777X FTE, EMP | 115W5261-2 | OFTE FLAPERON ANGLE BRACKET
248 | (HIZE)H22-15 B777X J PANELS AND FUEL DOOR | 116W8211-1 | SPLICE STRAP
249 | (HIZE)H22-15 B777X J PANELS AND FUEL DOOR | 116W8211-2 | SPLICE STRAP
250 | (HIZE)H22-15 B777X J PANELS AND FUEL DOOR | 116W8644-1 | HINGE
251 | (HIZE)H22-15 B777X J PANELS AND FUEL DOOR | 116W8644-10 | HINGE
252 | (HIZE)H22-15 B777X J PANELS AND FUEL DOOR | 116W8644-11 | HINGE
253 | (HIZE)H22-15 B777X J PANELS AND FUEL DOOR | 116W8644-12 | HINGE
254 | (HIZE)H22-15 B777X J PANELS AND FUEL DOOR | 116W8644-2 | HINGE
255 | (HIZE)H22-15 B777X J PANELS AND FUEL DOOR | 116W8644-3 | HINGE
256 | (HIZE)H22-15 B777X J PANELS AND FUEL DOOR | 116W8644-4 | HINGE
257 | (HIZE)H22-15 B777X J PANELS AND FUEL DOOR | 116W8644-5 | HINGE
258 | (HIZE)H22-15 B777X J PANELS AND FUEL DOOR | 116W8644-6 | HINGE
259 | (HIZE)H22-15 B777X J PANELS AND FUEL DOOR | 116W8644-7 | HINGE
260 | (HIZE)H22-15 B777X J PANELS AND FUEL DOOR | 116W8644-8 | HINGE
261 | (HIZE)H22-15 B777X J PANELS AND FUEL DOOR | 116W8644-9 | HINGE
262 | (HIZE)H21-01 B757 PTF | 11861414-5 | STRINGER SPLICE
263 | (HIZE)H21-01 B757 PTF | 11861453-2 | Door
264 | (HIZE)H21-01 B757 PTF | 11861453-3 | Plate
265 | (HIZE)H21-03 STA SPARE | 11861633-9 | STRINGER CLIP
266 | (HIZE)H21-01 B757 PTF | 11866441-1 | MACHINED SPLICE, L/H
267 | (HIZE)H21-03 STA SPARE | 11866441-2 | MACHINED SPLICE, R/H
268 | (HIZE)H21-01 B757 PTF | 11866477-2 | STRINGER CLIP
269 | (HIZE)H41-01 B787 RIB POST | 121Z2329-3-901 | RIB POST -8(S)
270 | (HIZE)H41-01 B787 RIB POST | 121Z2329-4-902 | RIB POST -8(S)
271 | (HIZE)H41-01 B787 RIB POST | 121Z2329-501 | RIB POST -9
272 | (HIZE)H41-01 B787 RIB POST | 121Z2329-502 | RIB POST -9
273 | (HIZE)H41-01 B787 RIB POST | 121Z2331-501 | RIB POST -9
274 | (HIZE)H41-01 B787 RIB POST | 121Z2331-502 | RIB POST -9
275 | (HIZE)H41-01 B787 RIB POST | 121Z2331-5-901 | RIB POST -8
276 | (HIZE)H41-01 B787 RIB POST | 121Z2331-6-902 | RIB POST -8
277 | (HIZE)H41-01 B787 RIB POST | 121Z2332-3-901 | RIB POST -8(S)
278 | (HIZE)H41-01 B787 RIB POST | 121Z2332-4-902 | RIB POST -8(S)
279 | (HIZE)H41-01 B787 RIB POST | 121Z2332-501 | RIB POST -9
280 | (HIZE)H41-01 B787 RIB POST | 121Z2332-502 | RIB POST -9
281 | (HIZE)H41-01 B787 RIB POST | 121Z2333-503 | RIB POST -9
282 | (HIZE)H41-01 B787 RIB POST | 121Z2333-504 | RIB POST -9
283 | (HIZE)H41-01 B787 RIB POST | 121Z2333-5-901 | RIB POST -8
284 | (HIZE)H41-01 B787 RIB POST | 121Z2333-6-902 | RIB POST -8
285 | (HIZE)H41-01 B787 RIB POST | 121Z2334-3-901 | RIB POST -8(S)
286 | (HIZE)H41-01 B787 RIB POST | 121Z2334-4-902 | RIB POST -8(S)
287 | (HIZE)H41-01 B787 RIB POST | 121Z2334-501 | RIB POST -9
288 | (HIZE)H41-01 B787 RIB POST | 121Z2334-502 | RIB POST -9
289 | (HIZE)H41-01 B787 RIB POST | 121Z2335-501 | RIB POST -9
290 | (HIZE)H41-01 B787 RIB POST | 121Z2335-502 | RIB POST -9
291 | (HIZE)H41-01 B787 RIB POST | 121Z2335-7-901 | RIB POST -8(S)
292 | (HIZE)H41-01 B787 RIB POST | 121Z2335-8-902 | RIB POST -8(S)
293 | (HIZE)H41-01 B787 RIB POST | 121Z2336-301 | RIB POST -10
294 | (HIZE)H41-01 B787 RIB POST | 121Z2336-302 | RIB POST -10
295 | (HIZE)H41-01 B787 RIB POST | 121Z2336-501 | RIB POST -9
296 | (HIZE)H41-01 B787 RIB POST | 121Z2336-502 | RIB POST -9
297 | (HIZE)H41-01 B787 RIB POST | 121Z2336-5-901 | RIB POST -8
298 | (HIZE)H41-01 B787 RIB POST | 121Z2336-6-902 | RIB POST -8
299 | (HIZE)H41-01 B787 RIB POST | 121Z2337-301 | RIB POST -10
300 | (HIZE)H41-01 B787 RIB POST | 121Z2337-302 | RIB POST -10
301 | (HIZE)H41-01 B787 RIB POST | 121Z2337-503 | RIB POST -9
302 | (HIZE)H41-01 B787 RIB POST | 121Z2337-504 | RIB POST -9
303 | (HIZE)H41-01 B787 RIB POST | 121Z2337-5-901 | RIB POST -8
304 | (HIZE)H41-01 B787 RIB POST | 121Z2337-6-902 | RIB POST -8
305 | (HIZE)H41-01 B787 RIB POST | 121Z2338-503 | RIB POST -9
306 | (HIZE)H41-01 B787 RIB POST | 121Z2338-504 | RIB POST -9
307 | (HIZE)H41-01 B787 RIB POST | 121Z2338-5-901 | RIB POST -8
308 | (HIZE)H41-01 B787 RIB POST | 121Z2338-6-902 | RIB POST -8
309 | (HIZE)H41-02 B787 40 SUB ASSY | 121Z2901-5-901 | APU PUMP SHIELD BRKT IN LH
310 | (HIZE)H41-02 B787 40 SUB ASSY | 121Z2901-5-951 | APU PUMP SHIELD BRACKET IN LH
311 | (HIZE)H41-02 B787 40 SUB ASSY | 121Z2901-7-901 | APU PUMP SHIELD BRKT IN RH
312 | (HIZE)H41-02 B787 40 SUB ASSY | 121Z2901-7-951 | APU PUMP SHIELD BRACKET IN RH
313 | (HIZE)H41-02 B787 40 SUB ASSY | 121Z2901-915 | APU PUMP SHIELD BRKT
314 | (HIZE)H41-02 B787 40 SUB ASSY | 121Z2901-917 | APU PUMP SHIELD BRKT
315 | (HIZE)H41-01 B787 RIB POST | 122Z2329-5-901 | RIB POST -8
316 | (HIZE)H41-01 B787 RIB POST | 122Z2329-6-902 | RIB POST -8
317 | (HIZE)H41-01 B787 RIB POST | 122Z2329-7-901 | RIB POST FS #29
318 | (HIZE)H41-01 B787 RIB POST | 122Z2329-7-903 | RIB POST FS #29
319 | (HIZE)H41-01 B787 RIB POST | 122Z2329-8-902 | RIB POST FS #29
320 | (HIZE)H41-01 B787 RIB POST | 122Z2329-8-904 | RIB POST FS #29
321 | (HIZE)H41-01 B787 RIB POST | 122Z2331-501-901 | RIB POST -9
322 | (HIZE)H41-01 B787 RIB POST | 122Z2331-502-902 | RIB POST -9
323 | (HIZE)H41-01 B787 RIB POST | 122Z2331-5-901 | RIB POST -8
324 | (HIZE)H41-01 B787 RIB POST | 122Z2331-6-902 | RIB POST -8
325 | (HIZE)H41-01 B787 RIB POST | 122Z2331-7-901 | RIB POST FS #31
326 | (HIZE)H41-01 B787 RIB POST | 122Z2331-7-903 | RIB POST FS #31
327 | (HIZE)H41-01 B787 RIB POST | 122Z2331-8-902 | RIB POST FS #31
328 | (HIZE)H41-01 B787 RIB POST | 122Z2331-8-904 | RIB POST FS #31
329 | (HIZE)H41-01 B787 RIB POST | 122Z2332-10-902 | RIB POST -8
330 | (HIZE)H41-01 B787 RIB POST | 122Z2332-11 | RIB POST -8
331 | (HIZE)H41-01 B787 RIB POST | 122Z2332-11-901 | RIB POST -8
332 | (HIZE)H41-01 B787 RIB POST | 122Z2332-12 | RIB POST -8
333 | (HIZE)H41-01 B787 RIB POST | 122Z2332-12-902 | RIB POST -8
334 | (HIZE)H41-01 B787 RIB POST | 122Z2332-501-901 | RIB POST -9
335 | (HIZE)H41-01 B787 RIB POST | 122Z2332-502-902 | RIB POST -9
336 | (HIZE)H41-01 B787 RIB POST | 122Z2332-9-901 | RIB POST -8
337 | (HIZE)H41-03 B787 ADDTIONAL RIB POST | 122Z2333-503-901 | FRONT SPAR RIB POST 33(S)
338 | (HIZE)H41-03 B787 ADDTIONAL RIB POST | 122Z2333-504-902 | FRONT SPAR RIB POST 33(S)
339 | (HIZE)H41-03 B787 ADDTIONAL RIB POST | 122Z2333-5-901 | FRONT SPAR RIB POST 33
340 | (HIZE)H41-03 B787 ADDTIONAL RIB POST | 122Z2333-5-903 | FRONT SPAR RIB POST 35
341 | (HIZE)H41-03 B787 ADDTIONAL RIB POST | 122Z2333-6-902 | FRONT SPAR RIB POST 33
342 | (HIZE)H41-03 B787 ADDTIONAL RIB POST | 122Z2333-6-904 | FRONT SPAR RIB POST 35
343 | (HIZE)H41-03 B787 ADDTIONAL RIB POST | 122Z2334-503-901 | FRONT SPAR RIB POST 34(S)
344 | (HIZE)H41-03 B787 ADDTIONAL RIB POST | 122Z2334-504-902 | FRONT SPAR RIB POST 34(S)
345 | (HIZE)H41-03 B787 ADDTIONAL RIB POST | 122Z2334-5-901 | FRONT SPAR RIB POST 34
346 | (HIZE)H41-03 B787 ADDTIONAL RIB POST | 122Z2334-5-903 | FRONT SPAR RIB POST 33
347 | (HIZE)H41-03 B787 ADDTIONAL RIB POST | 122Z2334-6-902 | FRONT SPAR RIB POST 34
348 | (HIZE)H41-03 B787 ADDTIONAL RIB POST | 122Z2334-6-904 | FRONT SPAR RIB POST 34
349 | (HIZE)H41-03 B787 ADDTIONAL RIB POST | 122Z2335-10-902 | FRONT SPAR RIB POST 35
350 | (HIZE)H41-03 B787 ADDTIONAL RIB POST | 122Z2335-10-904 | FRONT SPAR RIB POST 34
351 | (HIZE)H41-03 B787 ADDTIONAL RIB POST | 122Z2335-501-901 | FRONT SPAR RIB POST 35(S)
352 | (HIZE)H41-03 B787 ADDTIONAL RIB POST | 122Z2335-502-902 | FRONT SPAR RIB POST 35(S)
353 | (HIZE)H41-03 B787 ADDTIONAL RIB POST | 122Z2335-9-901 | FRONT SPAR RIB POST 35
354 | (HIZE)H41-03 B787 ADDTIONAL RIB POST | 122Z2335-9-903 | FRONT SPAR RIB POST 33
355 | (HIZE)H41-03 B787 ADDTIONAL RIB POST | 122Z2336-501-901 | FRONT SPAR RIB POST 36(S)
356 | (HIZE)H41-03 B787 ADDTIONAL RIB POST | 122Z2336-502-902 | FRONT SPAR RIB POST 36(S)
357 | (HIZE)H41-03 B787 ADDTIONAL RIB POST | 122Z2336-5-901 | FRONT SPAR RIB POST 36
358 | (HIZE)H41-03 B787 ADDTIONAL RIB POST | 122Z2336-5-903 | FRONT SPAR RIB POST 36
359 | (HIZE)H41-03 B787 ADDTIONAL RIB POST | 122Z2336-6-902 | FRONT SPAR RIB POST 36
360 | (HIZE)H41-03 B787 ADDTIONAL RIB POST | 122Z2336-6-904 | FRONT SPAR RIB POST 36
361 | (HIZE)H41-03 B787 ADDTIONAL RIB POST | 122Z2337-301-901 | FRONT SPAR RIB POST 37(S)
362 | (HIZE)H41-03 B787 ADDTIONAL RIB POST | 122Z2337-302-902 | FRONT SPAR RIB POST 37(S)
363 | (HIZE)H41-03 B787 ADDTIONAL RIB POST | 122Z2337-501-901 | FRONT SPAR RIB POST 37 (S)
364 | (HIZE)H41-03 B787 ADDTIONAL RIB POST | 122Z2337-502-902 | FRONT SPAR RIB POST 37(S)
365 | (HIZE)H41-03 B787 ADDTIONAL RIB POST | 122Z2337-5-901 | FRONT SPAR RIB POST 37
366 | (HIZE)H41-03 B787 ADDTIONAL RIB POST | 122Z2337-5-903 | FRONT SPAR RIB POST 37
367 | (HIZE)H41-03 B787 ADDTIONAL RIB POST | 122Z2337-6-902 | FRONT SPAR RIB POST 37
368 | (HIZE)H41-03 B787 ADDTIONAL RIB POST | 122Z2337-6-904 | FRONT SPAR RIB POST 37
369 | (HIZE)H41-03 B787 ADDTIONAL RIB POST | 122Z2338-503-901 | FRONT SPAR RIB POST 38(S)
370 | (HIZE)H41-03 B787 ADDTIONAL RIB POST | 122Z2338-504-902 | FRONT SPAR RIB POST 38(S)
371 | (HIZE)H41-03 B787 ADDTIONAL RIB POST | 122Z2338-5-901 | FRONT SPAR RIB POST 38
372 | (HIZE)H41-03 B787 ADDTIONAL RIB POST | 122Z2338-5-903 | FRONT SPAR RIB POST 38
373 | (HIZE)H41-03 B787 ADDTIONAL RIB POST | 122Z2338-6-902 | FRONT SPAR RIB POST 38
374 | (HIZE)H41-03 B787 ADDTIONAL RIB POST | 122Z2338-6-904 | FRONT SPAR RIB POST 38
375 | (HIZE)H41-02 B787 40 SUB ASSY | 126Z3105-511 | FITTING
376 | (HIZE)H41-02 B787 40 SUB ASSY | 126Z3105-512 | FITTING
377 | (HIZE)H42-01 B787 FITTING & BEAM | 131W1131-4101 | BEAM
378 | (HIZE)H42-01 B787 FITTING & BEAM | 131W1131-4102 | BEAM
379 | (HIZE)H42-01 B787 FITTING & BEAM | 131W1131-4203 | BEAM
380 | (HIZE)H42-01 B787 FITTING & BEAM | 131W1131-4204 | BEAM
381 | (HIZE)H42-01 B787 FITTING & BEAM | 131W1131-4303 | BEAM
382 | (HIZE)H42-01 B787 FITTING & BEAM | 131W1131-4304 | BEAM
383 | (HIZE)H42-01 B787 FITTING & BEAM | 131W1131-4401 | BEAM
384 | (HIZE)H42-01 B787 FITTING & BEAM | 131W1131-4402 | BEAM
385 | (HIZE)H42-01 B787 FITTING & BEAM | 131W1131-4501 | BEAM
386 | (HIZE)H42-01 B787 FITTING & BEAM | 131W1131-4502 | BEAM
387 | (HIZE)H42-01 B787 FITTING & BEAM | 131W1131-4605-501 | BEAM
388 | (HIZE)H42-01 B787 FITTING & BEAM | 131W1131-4606-501 | BEAM
389 | (HIZE)H42-01 B787 FITTING & BEAM | 131W1131-4701 | BEAM
390 | (HIZE)H42-01 B787 FITTING & BEAM | 131W1131-4702 | BEAM
391 | (HIZE)H42-01 B787 FITTING & BEAM | 131W1131-4801 | BEAM
392 | (HIZE)H42-01 B787 FITTING & BEAM | 131W1131-4802 | BEAM
393 | (HIZE)H42-01 B787 FITTING & BEAM | 131W1131-4901 | BEAM
394 | (HIZE)H42-01 B787 FITTING & BEAM | 131W1131-4902 | BEAM
395 | (HIZE)H42-01 B787 FITTING & BEAM | 131W1131-6101 | BEAM
396 | (HIZE)H42-01 B787 FITTING & BEAM | 131W1131-6102 | BEAM
397 | (HIZE)H42-01 B787 FITTING & BEAM | 131W1131-6201 | BEAM
398 | (HIZE)H42-01 B787 FITTING & BEAM | 131W1131-6202 | BEAM
399 | (HIZE)H42-01 B787 FITTING & BEAM | 131W1131-6301 | BEAM
400 | (HIZE)H42-01 B787 FITTING & BEAM | 131W1131-6302 | BEAM
401 | (HIZE)H42-01 B787 FITTING & BEAM | 131W1131-6401 | BEAM
402 | (HIZE)H42-01 B787 FITTING & BEAM | 131W1131-6402 | BEAM
403 | (HIZE)H42-01 B787 FITTING & BEAM | 131W1170-2109-541 | FWD STOP FTG
404 | (HIZE)H42-01 B787 FITTING & BEAM | 131W1170-2110-541 | FWD STOP FTG
405 | (HIZE)H42-01 B787 FITTING & BEAM | 131W1170-2309-541 | FWD STOP FTG
406 | (HIZE)H42-01 B787 FITTING & BEAM | 131W1170-2310-541 | FWD STOP FTG
407 | (HIZE)H42-01 B787 FITTING & BEAM | 131W1170-2409-541 | FWD STOP FTG
408 | (HIZE)H42-01 B787 FITTING & BEAM | 131W1170-2410-541 | FWD STOP FTG
409 | (HIZE)H42-01 B787 FITTING & BEAM | 131W1180-1210-541 | AFT STOP FTG
410 | (HIZE)H42-01 B787 FITTING & BEAM | 131W1180-1414-541 | AFT STOP FTG
411 | (HIZE)H42-01 B787 FITTING & BEAM | 131W1180-1613-541 | AFT STOP FTG
412 | (HIZE)H42-01 B787 FITTING & BEAM | 131W1180-1614-541 | AFT STOP FTG
413 | (HIZE)H42-01 B787 FITTING & BEAM | 131W1180-1710-541 | AFT STOP FTG
414 | (HIZE)H42-01 B787 FITTING & BEAM | 131W1180-4109-541 | AFT STOP FTG
415 | (HIZE)H42-01 B787 FITTING & BEAM | 131W1180-4110-541 | AFT STOP FTG
416 | (HIZE)H42-01 B787 FITTING & BEAM | 131W1180-4209-541 | AFT STOP FTG
417 | (HIZE)H42-01 B787 FITTING & BEAM | 131W1180-4210-541 | AFT STOP FTG
418 | (HIZE)H42-01 B787 FITTING & BEAM | 131W1180-4409-541 | AFT STOP FTG
419 | (HIZE)H42-01 B787 FITTING & BEAM | 131W1180-4410-541 | AFT STOP FTG
420 | (HIZE)H42-01 B787 FITTING & BEAM | 131W1180-4509-541 | AFT STOP FTG
421 | (HIZE)H42-01 B787 FITTING & BEAM | 131W1180-4609-541 | AFT STOP FTG
422 | (HIZE)H42-01 B787 FITTING & BEAM | 131W1180-4610-541 | AFT STOP FTG
423 | (HIZE)H42-01 B787 FITTING & BEAM | 131W1180-4709-541 | AFT STOP FTG
424 | (HIZE)H42-01 B787 FITTING & BEAM | 131W1180-4710-541 | AFT STOP FTG
425 | (HIZE)H42-01 B787 FITTING & BEAM | 131W1180-4809-541 | AFT STOP FTG
426 | (HIZE)H42-01 B787 FITTING & BEAM | 131W1180-4810-541 | AFT STOP FTG
427 | (HIZE)H32-06 B787 38 METAL PARTS | 132Z7315-1-900 | (OPS) SEAL STRIP1
428 | (HIZE)H32-01 B787 11 METAL PARTS | 132Z7515-1 | HINGE FTG -DROOP PANEL-FILLET FAIR
429 | (HIZE)H32-01 B787 11 METAL PARTS | 132Z7515-2 | HINGE FTG -DROOP PANEL-FILLET FAIR
430 | (HIZE)H36-02 B737 ASD FRAMEWORK ASSY | 141A6428-1-01B | MACHINED DETAIL, FRAMEWORK - FORWARD AIRSTAIR DOOR
431 | (HIZE)H11-02 BGS BCF Program | 143A5016-4 | REWORK SUPPORT
432 | (HIZE)H11-02 BGS BCF Program | 143A5016U3 | REWORK SUPPORT
433 | (HIZE)H43-02 B787 FTE PARTS | 143T8247-2 | STIFFENER
434 | (HIZE)H43-02 B787 FTE PARTS | 143T8247-3 | STIFFENER
435 | (HIZE)H43-02 B787 FTE PARTS | 143W1635-302 | CLIP
436 | (HIZE)H43-02 B787 FTE PARTS | 143W3856-3 | CLIP
437 | (HIZE)H43-02 B787 FTE PARTS | 143W3856-4 | CLIP
438 | (HIZE)H43-02 B787 FTE PARTS | 143W8115-51 | CLIP
439 | (HIZE)H43-02 B787 FTE PARTS | 144W0212-77 | CLIP
440 | (HIZE)H43-02 B787 FTE PARTS | 144W0212-78 | CLIP
441 | (HIZE)H43-02 B787 FTE PARTS | 144W1633-15 | CLIP
442 | (HIZE)H43-02 B787 FTE PARTS | 144W1633-16 | CLIP
443 | (HIZE)H43-02 B787 FTE PARTS | 144W3138-1 | CHORD-SPLICE,F/S
444 | (HIZE)H43-02 B787 FTE PARTS | 145T6003-5 | STOP FTG ASSY,UP EDGE,E/H
445 | (HIZE)H11-02 BGS BCF Program | 146A5535U5 | FITTING
446 | (HIZE)H11-02 BGS BCF Program | 146A5910U5 | INNER CHORD
447 | (HIZE)H11-02 BGS BCF Program | 146A5910U6 | INNER CHORD
448 | (HIZE)H11-02 BGS BCF Program | 146A5910U7 | INNER CHORD
449 | (HIZE)H11-02 BGS BCF Program | 146A5910U8 | INNER CHORD
450 | (HIZE)H32-01 B787 11 METAL PARTS | 149A7162-7 | (OPS)MACHINED LIP RAM PDM=Y
451 | (HIZE)H32-01 B787 11 METAL PARTS | 149A7162-8 | (OPS)MACHINED LIP PDM=Y
452 | (HIZE)H41-02 B787 40 SUB ASSY | 149W2230-3 | HINGE
453 | (HIZE)H41-02 B787 40 SUB ASSY | 149W2231-2 | FITTING
454 | (HIZE)H41-02 B787 40 SUB ASSY | 149W2231-4 | FITTING
455 | (HIZE)H41-02 B787 40 SUB ASSY | 149W2235-3 | HALF HINGE
456 | (HIZE)H41-02 B787 40 SUB ASSY | 149W2235-3X | HALF HINGE
457 | (HIZE)H41-02 B787 40 SUB ASSY | 149W2235-4 | HALF HINGE
458 | (HIZE)H41-02 B787 40 SUB ASSY | 149W2235-4X | HALF HINGE
459 | (HIZE)H41-02 B787 40 SUB ASSY | 149W2235U3 | HALF HINGE
460 | (HIZE)H41-02 B787 40 SUB ASSY | 149W2238-5 | HINGE
461 | (HIZE)H41-02 B787 40 SUB ASSY | 149W2238-6 | HINGE
462 | (HIZE)H41-02 B787 40 SUB ASSY | 149W2239-2 | HALF HINGE
463 | (HIZE)H41-02 B787 40 SUB ASSY | 149W2239U2 | HALF HINGE
464 | (HIZE)H41-02 B787 40 SUB ASSY | 149W2255-1 | HALF HINGE
465 | (HIZE)H41-02 B787 40 SUB ASSY | 149W2255-2 | HALF HINGE
466 | (HIZE)H41-02 B787 40 SUB ASSY | 149W2423-2 | ARM
467 | (HIZE)H41-02 B787 40 SUB ASSY | 149W5184-10 | FTG
468 | (HIZE)H41-02 B787 40 SUB ASSY | 149W5184-11 | FTG
469 | (HIZE)H41-02 B787 40 SUB ASSY | 149W5184-12 | FTG
470 | (HIZE)H41-02 B787 40 SUB ASSY | 149W5260-2 | ARM
471 | (HIZE)H41-02 B787 40 SUB ASSY | 149W5265-3 | HALF HINGE
472 | (HIZE)H41-02 B787 40 SUB ASSY | 149W5265-3X | HALF HINGE
473 | (HIZE)H41-02 B787 40 SUB ASSY | 149W5265-4 | HALF HINGE
474 | (HIZE)H41-02 B787 40 SUB ASSY | 149W5265-4X | HALF HINGE
475 | (HIZE)H41-02 B787 40 SUB ASSY | 149W5270-1 | HALF HINGE
476 | (HIZE)H41-02 B787 40 SUB ASSY | 149W5270-1X | HALF HINGE
477 | (HIZE)H41-02 B787 40 SUB ASSY | 149W5270-2 | HALF HINGE
478 | (HIZE)H41-02 B787 40 SUB ASSY | 149W5270-2X | HALF HINGE
479 | (HIZE)H41-02 B787 40 SUB ASSY | 149W5270-3 | HALF HINGE
480 | (HIZE)H41-02 B787 40 SUB ASSY | 149W5270-4 | HALF HINGE
481 | (HIZE)H43-01 B787 SUPPORT & BEAM | 152Z2403-503 | SUPPORT
482 | (HIZE)H43-01 B787 SUPPORT & BEAM | 152Z2403-504 | SUPPORT
483 | (HIZE)H43-01 B787 SUPPORT & BEAM | 152Z2403A503 | LWR-SPRT-05 BM SPOILER-6
484 | (HIZE)H43-01 B787 SUPPORT & BEAM | 152Z2403A504 | LWR-SPRT-05 BM SPOILER-6 R
485 | (HIZE)H43-01 B787 SUPPORT & BEAM | 152Z2411-13 | SUPPORT
486 | (HIZE)H43-01 B787 SUPPORT & BEAM | 152Z2411-14 | SUPPORT
487 | (HIZE)H43-01 B787 SUPPORT & BEAM | 152Z2411A13 | LWR-SPRT-16 BM M-BM
488 | (HIZE)H43-01 B787 SUPPORT & BEAM | 152Z2411A14 | LWR-SPRT-16 BM M-BM RH
489 | (HIZE)H43-01 B787 SUPPORT & BEAM | 152Z2412-501 | SUPPORT
490 | (HIZE)H43-01 B787 SUPPORT & BEAM | 152Z2412-502 | SUPPORT
491 | (HIZE)H43-01 B787 SUPPORT & BEAM | 152Z2412A501 | LWR-SPRT-18 BM M-BM
492 | (HIZE)H43-01 B787 SUPPORT & BEAM | 152Z2412A502 | LWR-SPRT-18 BM M-BM RH
493 | (HIZE)H43-01 B787 SUPPORT & BEAM | 152Z2432-3 | SUPPORT
494 | (HIZE)H43-01 B787 SUPPORT & BEAM | 152Z2432-4 | SUPPORT
495 | (HIZE)H43-01 B787 SUPPORT & BEAM | 152Z2432A503 | LWR-SPRT-42 BM FL
496 | (HIZE)H43-01 B787 SUPPORT & BEAM | 152Z2432A504 | LWR-SPRT-42 BM FL RH
497 | (HIZE)H43-02 B787 FTE PARTS | 152Z7303-503 | AUX C TRAY
498 | (HIZE)H43-02 B787 FTE PARTS | 152Z7303-504 | AUX C TRAY
499 | (HIZE)H43-01 B787 SUPPORT & BEAM | 153Z1302-503 | BEAM
500 | (HIZE)H43-01 B787 SUPPORT & BEAM | 153Z1302-504 | BEAM
501 | (HIZE)H36-03 B787 FTE M1 Extrusion Parts | 153Z1303-501 | UPR PANEL SUPT BEAM 03
502 | (HIZE)H36-03 B787 FTE M1 Extrusion Parts | 153Z1303-502 | UPR PANEL SUPT BEAM 03 RH
503 | (HIZE)H43-01 B787 SUPPORT & BEAM | 153Z1304-503 | BEAM
504 | (HIZE)H43-01 B787 SUPPORT & BEAM | 153Z1304-504 | BEAM
505 | (HIZE)H43-01 B787 SUPPORT & BEAM | 153Z1304A503 | UPR-PANEL-SUPT BEAM-04
506 | (HIZE)H43-01 B787 SUPPORT & BEAM | 153Z1304A504 | UPR-PANEL-SUPT BEAM-04
507 | (HIZE)H43-02 B787 FTE PARTS | 153Z1395-501 | SPLR-CLSR-RIB
508 | (HIZE)H43-02 B787 FTE PARTS | 153Z1395-502 | SPLR-CLSR-RIB
509 | (HIZE)H43-02 B787 FTE PARTS | 153Z5332-51 | SPLR2-AUX-SPRT-OUTBD
510 | (HIZE)H43-02 B787 FTE PARTS | 153Z5332-52 | SPLR2-AUX-SPRT-OUTBD
511 | (HIZE)H36-03 B787 FTE M1 Extrusion Parts | 154Z1401-51 | UPR_SUPT-BEAM_MONOLITHIC
512 | (HIZE)H36-03 B787 FTE M1 Extrusion Parts | 154Z1401-52 | UPR_SUPT-BEAM_MONOLITHIC_RH
513 | (HIZE)H36-03 B787 FTE M1 Extrusion Parts | 154Z2401-3 | LWR SUPT BEAM #1
514 | (HIZE)H36-03 B787 FTE M1 Extrusion Parts | 154Z2401-4 | LWR SUPT BEAM #1 RH
515 | (HIZE)H43-04 B787 Sec.15 & 43 Filler | 155Z2610-3 | STRIKER OUTBOARD STRUT
516 | (HIZE)H36-03 B787 FTE M1 Extrusion Parts | 156Z1401-3 | BEAM UPPER PANEL SUPPORT
517 | (HIZE)H36-03 B787 FTE M1 Extrusion Parts | 156Z1401-4 | BEAM UPPER PANEL SUPPORT RH
518 | (HIZE)H43-02 B787 FTE PARTS | 156Z4309-501 | FLAPERON MID SUPT RIB
519 | (HIZE)H43-02 B787 FTE PARTS | 156Z4309-502 | FLAPERON MID SUPT RIB
520 | (HIZE)H43-01 B787 SUPPORT & BEAM | 156Z5401-5 | BEAM
521 | (HIZE)H43-01 B787 SUPPORT & BEAM | 156Z5401-6 | BEAM
522 | (HIZE)H43-01 B787 SUPPORT & BEAM | 156Z5401A5 | BEAM CLD-SUPT CENTER
523 | (HIZE)H43-01 B787 SUPPORT & BEAM | 156Z5401A6 | BEAM CLD-SUPT CENTER RH
524 | (HIZE)H43-04 B787 Sec.15 & 43 Filler | 157Z1411-1 | BRKT 1521-UPR-SPRT-02-SPRT
525 | (HIZE)H43-04 B787 Sec.15 & 43 Filler | 157Z1411A1 | BRKT 1521-UPR-SPRT-02-SPRT
526 | (HIZE)H22-05 B787 CLEVIS, STRUT | 164Z2921-1 | Clevis,strut
527 | (HIZE)H22-03 B787 9 Hardware | 164Z2923-1 | CLEVIS STRUT
528 | (HIZE)H22-03 B787 9 Hardware | 164Z2923-2 | CLEVIS STRUT
529 | (HIZE)H31-08 B787 STRAKELET TIE-ROD ASSY | 168Z8851-1 | ROD-END Fork End PDU Tie-Rod
530 | (HIZE)H25-01 B737 VF CHORD | 172A1003-603 | CHORD
531 | (HIZE)H25-01 B737 VF CHORD | 172A1003-604 | CHORD
532 | (HIZE)H25-01 B737 VF CHORD | 172A1003-607 | CHORD
533 | (HIZE)H25-01 B737 VF CHORD | 172A1003-608 | CHORD
534 | (HIZE)H25-01 B737 VF CHORD | 172A1009-603 | Fitting
535 | (HIZE)H25-03 B737 VF SKIN | 172A2002-602P | Web
536 | (HIZE)H25-03 B737 VF SKIN | 172A2002-603P | Web
537 | (HIZE)H25-01 B737 VF CHORD | 172A2010-603 | CHORD
538 | (HIZE)H25-01 B737 VF CHORD | 172A2010-603P | CHORD
539 | (HIZE)H25-01 B737 VF CHORD | 172A2010-604 | CHORD
540 | (HIZE)H25-01 B737 VF CHORD | 172A2010-604P | CHORD
541 | (HIZE)H25-01 B737 VF CHORD | 172A3102-603 | CHORD
542 | (HIZE)H25-01 B737 VF CHORD | 172A3102-603P | CHORD
543 | (HIZE)H25-01 B737 VF CHORD | 172A3102-604 | CHORD
544 | (HIZE)H25-01 B737 VF CHORD | 172A3102-604P | CHORD
545 | (HIZE)H25-03 B737 VF SKIN | 172A6124-603P | PANEL
546 | (HIZE)H25-03 B737 VF SKIN | 172A6124-604P | PANEL
547 | (HIZE)H22-12 B737 FTE ASSEMBLY | 172W7201-303 | PLATE
548 | (HIZE)H26-01 B737 RUDDER METALLIC COMPONENTS | 173A2202-6 | ACTUATOR FTG
549 | (HIZE)H26-01 B737 RUDDER METALLIC COMPONENTS | 173A2203-6 | HINGE FITTING - RUDDER STA 74.8
550 | (HIZE)H26-01 B737 RUDDER METALLIC COMPONENTS | 173A2204-6 | HINGE FITTING - RUDDER STA 129.74
551 | (HIZE)H26-01 B737 RUDDER METALLIC COMPONENTS | 173A2205-6 | HINGE FITTING - RUDDER STA 184.67
552 | (HIZE)H26-01 B737 RUDDER METALLIC COMPONENTS | 173A2206-6 | HINGE FITTING - RUDDER STA 239.61
553 | (HIZE)H26-01 B737 RUDDER METALLIC COMPONENTS | 173A2207-6 | HINGE FITTING - RUDDER STA 276.24
554 | (HIZE)H26-01 B737 RUDDER METALLIC COMPONENTS | 173A2208-6 | HINGE FITTING - RUDDER STA 6.96
555 | (HIZE)H26-01 B737 RUDDER METALLIC COMPONENTS | 173A2209-6 | HINGE FITTING - RUDDER STA 257.92
556 | (HIZE)H26-01 B737 RUDDER METALLIC COMPONENTS | 173A3102-3 | RIB, AIR DAM
557 | (HIZE)H26-01 B737 RUDDER METALLIC COMPONENTS | 173A4006-10 | ANGLE - RUDDER
558 | (HIZE)H26-01 B737 RUDDER METALLIC COMPONENTS | 173A4006-9 | ANGLE - RUDDER
559 | (HIZE)H26-01 B737 RUDDER METALLIC COMPONENTS | 173A4101-3 | DOUBLER, BALANCE ARM - RUDDER
560 | (HIZE)H26-01 B737 RUDDER METALLIC COMPONENTS | 173A4101-4 | DOUBLER, BALANCE ARM - RUDDER
561 | (HIZE)H26-02 B737 RUDDER SHEET METAL COMPONENTS | 173A4203-1 | BRACKET
562 | (HIZE)H26-02 B737 RUDDER SHEET METAL COMPONENTS | 173A4203-2 | BRACKET
563 | (HIZE)H26-02 B737 RUDDER SHEET METAL COMPONENTS | 173A5102-16 | SKIN PANEL - BALANCE ARM, RUDDER
564 | (HIZE)H26-01 B737 RUDDER METALLIC COMPONENTS | 173A5201-2 | STRUT SUPPORT FITTING
565 | (HIZE)H26-01 B737 RUDDER METALLIC COMPONENTS | 173A6100-4 | CLOSURE FITTING-TIP, RUDDER
566 | (HIZE)H26-01 B737 RUDDER METALLIC COMPONENTS | 173A6101-3 | BALANCE WEIGHT
567 | (HIZE)H26-01 B737 RUDDER METALLIC COMPONENTS | 173A6101-3-901 | BALANCE WEIGHT
568 | (HIZE)H32-02 B737 52 DORSAL (174A) | 174A1200-1 | FITTING
569 | (HIZE)H32-02 B737 52 DORSAL (174A) | 174A1200-2 | FITTING
570 | (HIZE)H32-02 B737 52 DORSAL (174A) | 174A1300-1 | ATTACH CLIP
571 | (HIZE)H32-02 B737 52 DORSAL (174A) | 174A1300-10 | ATTACH CLIP
572 | (HIZE)H32-02 B737 52 DORSAL (174A) | 174A1300-11 | ATTACH CLIP
573 | (HIZE)H32-02 B737 52 DORSAL (174A) | 174A1300-12 | ATTACH CLIP
574 | (HIZE)H32-02 B737 52 DORSAL (174A) | 174A1300-2 | ATTACH CLIP
575 | (HIZE)H32-02 B737 52 DORSAL (174A) | 174A1300-3 | ATTACH CLIP
576 | (HIZE)H32-02 B737 52 DORSAL (174A) | 174A1300-4 | ATTACH CLIP
577 | (HIZE)H32-02 B737 52 DORSAL (174A) | 174A1300-5 | ATTACH CLIP
578 | (HIZE)H32-02 B737 52 DORSAL (174A) | 174A1300-6 | ATTACH CLIP
579 | (HIZE)H32-02 B737 52 DORSAL (174A) | 174A1300-7 | ATTACH CLIP
580 | (HIZE)H32-02 B737 52 DORSAL (174A) | 174A1300-8 | ATTACH CLIP
581 | (HIZE)H32-02 B737 52 DORSAL (174A) | 174A1300-9 | ATTACH CLIP
582 | (HIZE)H32-02 B737 52 DORSAL (174A) | 174A1301-1 | ANGLE
583 | (HIZE)H32-02 B737 52 DORSAL (174A) | 174A1301-2 | ANGLE
584 | (HIZE)H32-02 B737 52 DORSAL (174A) | 174A1301-3 | ANGLE
585 | (HIZE)H32-02 B737 52 DORSAL (174A) | 174A1301-4 | ANGLE
586 | (HIZE)H32-02 B737 52 DORSAL (174A) | 174A1301-5 | ANGLE
587 | (HIZE)H32-02 B737 52 DORSAL (174A) | 174A1301-6 | ANGLE
588 | (HIZE)H32-02 B737 52 DORSAL (174A) | 174A1301-8 | ANGLE
589 | (HIZE)H32-02 B737 52 DORSAL (174A) | 174A3100-1 | L.E. CAP (OPS)
590 | (HIZE)H32-02 B737 52 DORSAL (174A) | 174A3101-1 | L.E. CAP (OPS)
591 | (HIZE)H32-02 B737 52 DORSAL (174A) | 174A3101U1 | L.E. CAP(OPS)
592 | (HIZE)H25-01 B737 VF CHORD | 175A1101-605P | SUPPORT DETAIL
593 | (HIZE)H25-01 B737 VF CHORD | 175A1101-606P | SUPPORT DETAIL
594 | (HIZE)H25-03 B737 VF SKIN | 176A1110-1 | skin
595 | (HIZE)H25-03 B737 VF SKIN | 176A1110-601P | SKIN DETAIL
596 | (HIZE)H25-03 B737 VF SKIN | 176A1110-602P | SKIN DETAIL
597 | (HIZE)H25-03 B737 VF SKIN | 176A1110-603P | SKIN DETAIL
598 | (HIZE)H25-03 B737 VF SKIN | 176A1110-604 | SKIN DETAIL
599 | (HIZE)H25-03 B737 VF SKIN | 176A1110-605P | SKIN DETAIL
600 | (HIZE)H25-03 B737 VF SKIN | 176A1140-603P | ATTACH ANGLE
601 | (HIZE)H25-03 B737 VF SKIN | 176A1140-604P | ATTACH ANGLE
602 | (HIZE)H25-03 B737 VF SKIN | 176A1510-601P | WIRE SHIELD
603 | (HIZE)H25-03 B737 VF SKIN | 176A3010-601 | SKIN
604 | (HIZE)H25-03 B737 VF SKIN | 176A3010-601T | skin
605 | (HIZE)H25-03 B737 VF SKIN | 176A3010-602 | SKIN
606 | (HIZE)H25-03 B737 VF SKIN | 176A3010-603P | SKIN
607 | (HIZE)H25-03 B737 VF SKIN | 176A3010-603T | skin
608 | (HIZE)H25-03 B737 VF SKIN | 176A3010-604P | SKIN
609 | (HIZE)H25-03 B737 VF SKIN | 176A3010-605P | SKIN
610 | (HIZE)H32-09 B777X DORSAL FIN | 176W3411-701-900 | DORSAL SPINE(OPS)
611 | (HIZE)H32-09 B777X DORSAL FIN | 176W3513-701-900 | DORSAL AFT RIB(OPS)
612 | (HIZE)H31-03 B737 NG HS RS CHORD | 182A1502-3 | NG CHORD - UPPER SHN
613 | (HIZE)H31-03 B737 NG HS RS CHORD | 182A1502-4 | NG CHORD - UPPER OPP
614 | (HIZE)H31-02 B737 MAX HS RS CHORD | 182A1502-751 | MAX CHORD - UPPER SHN
615 | (HIZE)H31-02 B737 MAX HS RS CHORD | 182A1502-752 | MAX CHORD - UPPER OPP
616 | (HIZE)H31-02 B737 MAX HS RS CHORD | 182A1502-753 | MAX CHORD - UPPER SHN
617 | (HIZE)H31-02 B737 MAX HS RS CHORD | 182A1502-754 | MAX CHORD - UPPER OPP
618 | (HIZE)H31-02 B737 MAX HS RS CHORD | 182A1502-757 | MAX CHORD - UPPER SHN
619 | (HIZE)H31-02 B737 MAX HS RS CHORD | 182A1502-758 | MAX CHORD -UPPER OPP
620 | (HIZE)H31-02 B737 MAX HS RS CHORD | 182A1502-761 | UPPER CHORD
621 | (HIZE)H31-02 B737 MAX HS RS CHORD | 182A1502-762 | UPPER CHORD
622 | (HIZE)H31-03 B737 NG HS RS CHORD | 182A1502-903 | NG CHORD - UPPER SHN
623 | (HIZE)H31-02 B737 MAX HS RS CHORD | 182A1502-9761 | UPPER CHORD
624 | (HIZE)H31-02 B737 MAX HS RS CHORD | 182A1502-9762 | UPPER CHORD
625 | (HIZE)H31-03 B737 NG HS RS CHORD | 182A1502U3 | NG CHORD - UPPER SHN (no hole)
626 | (HIZE)H31-03 B737 NG HS RS CHORD | 182A1502U4 | NG CHORD - UPPER OPP (SSP)
627 | (HIZE)H31-03 B737 NG HS RS CHORD | 182A1503-5 | NG CHORD - LOWER SHN
628 | (HIZE)H31-03 B737 NG HS RS CHORD | 182A1503-6 | NG CHORD - LOWER OPP
629 | (HIZE)H31-02 B737 MAX HS RS CHORD | 182A1503-751 | MAX CHORD - LOWER SHN
630 | (HIZE)H31-02 B737 MAX HS RS CHORD | 182A1503-752 | MAX CHORD - LOWER OPP
631 | (HIZE)H31-02 B737 MAX HS RS CHORD | 182A1503-753 | MAX CHORD - LOWER SHN
632 | (HIZE)H31-02 B737 MAX HS RS CHORD | 182A1503-754 | MAX CHORD - LOWER OPP
633 | (HIZE)H31-02 B737 MAX HS RS CHORD | 182A1503-755 | MAX CHORD -LOWER SHN
634 | (HIZE)H31-02 B737 MAX HS RS CHORD | 182A1503-756 | MAX CHORD -LOWER OPP
635 | (HIZE)H31-03 B737 NG HS RS CHORD | 182A1503-905 | NG CHORD - LOWER SHN
636 | (HIZE)H31-02 B737 MAX HS RS CHORD | 182A1503-9755 | MAX CHORD -LOWER SHN
637 | (HIZE)H31-02 B737 MAX HS RS CHORD | 182A1503-9756 | MAX CHORD -LOWER OPP
638 | (HIZE)H31-04 B737 MAX HS TI-FITTING | 182A1507-753 | Ti-fitting
639 | (HIZE)H31-05 B737 MAX HS FS CHORD | 182A2409-751 | SPAR CHORD - LOWER SHN
640 | (HIZE)H31-05 B737 MAX HS FS CHORD | 182A2409-752 | SPAR CHORD - LOWER OPP
641 | (HIZE)H31-05 B737 MAX HS FS CHORD | 182A2409U751 | SPAR CHORD - LOWER SHN
642 | (HIZE)H31-07 B737 HS HINGE PLATE | 185A4101-753 | HINGE PLATE
643 | (HIZE)H31-07 B737 HS HINGE PLATE | 185A4101-754 | HINGE PLATE
644 | (HIZE)H31-07 B737 HS HINGE PLATE | 185A4101-755 | BEARING RETAINER
645 | (HIZE)H31-07 B737 HS HINGE PLATE | 185A4101-757 | HINGE PLATE
646 | (HIZE)H31-07 B737 HS HINGE PLATE | 185A4101-759 | BEARING RETAINER
647 | (HIZE)H31-07 B737 HS HINGE PLATE | 185A4101-761 | BEARING RETAINER
648 | (HIZE)H31-07 B737 HS HINGE PLATE | 185A4101-765 | HINGE PLATE
649 | (HIZE)H31-07 B737 HS HINGE PLATE | 185A4101-766 | HINGE PLATE
650 | (HIZE)H37-01 B787 VFLE | 212Z5115-906 | RIB
651 | (HIZE)H37-01 B787 VFLE | 212Z5115-92002 | RIB
652 | (HIZE)H32-26 B777 FLIGHT DECK | 214W1211-3A | GRILLE(OPS)
653 | (HIZE)H32-20 B777X FLIGHT DECK | 214W1211-3B | GRILLE(OPS)
654 | (HIZE)H32-26 B777 FLIGHT DECK | 214W1211-4A | GRILLE(OPS)
655 | (HIZE)H32-20 B777X FLIGHT DECK | 214W1211-4B | GRILLE(OPS)
656 | (HIZE)H32-20 B777X FLIGHT DECK | 214W1212-1 | SPACER(OPS)
657 | (HIZE)H32-20 B777X FLIGHT DECK | 214W1212-2 | SPACER(OPS)
658 | (HIZE)H37-01 B787 VFLE | 216Z2560-902 | LE_END-RIB
659 | (HIZE)H37-01 B787 VFLE | 217Z1501-902 | FWD-BOX_UPR-LE-STRAP
660 | (HIZE)H37-01 B787 VFLE | 217Z3211-903 | FWD-BOX_PORT-PANEL-LWR
661 | (HIZE)H37-01 B787 VFLE | 217Z3211-904 | FWD-BOX_PORT-PANEL-UPR
662 | (HIZE)H32-17 B787 VFLE | 217Z3213-2001 | FB PORT PANEL TI STRIPLWR AS INSTL(OPS)
663 | (HIZE)H32-17 B787 VFLE | 217Z3213-2002 | FB PORT PANEL TI STRIPLWR AS INSTL(OPS)
664 | (HIZE)H22-14 B787 Pass support box | 217Z4110-92001 | FWD BOX PASS SUPPORT FRAME-LH
665 | (HIZE)H22-14 B787 Pass support box | 217Z4110-92002 | FWD BOX PASS SUPPORT FRAME-RH
666 | (HIZE)H22-14 B787 Pass support box | 217Z4110-92003 | FWD BOX PASS SUPPORT FRAME-LH
667 | (HIZE)H22-14 B787 Pass support box | 217Z4110-92004 | FWD BOX PASS SUPPORT FRAME-RH
668 | (HIZE)H22-14 B787 Pass support box | 217Z4121-92005 | PASS SUPPORT AFT STIFFENER
669 | (HIZE)H37-01 B787 VFLE | 217Z5121-904 | FWD-BOX_RIB-1
670 | (HIZE)H37-01 B787 VFLE | 217Z5122-903 | FWD-BOX_RIB-2
671 | (HIZE)H37-01 B787 VFLE | 217Z5123-903 | FWD-BOX_RIB-3
672 | (HIZE)H37-01 B787 VFLE | 217Z5124-903 | FWD-BOX_RIB-4
673 | (HIZE)H37-01 B787 VFLE | 217Z5125-903 | FWD-BOX_RIB-5
674 | (HIZE)H37-01 B787 VFLE | 217Z5126-903 | FWD-BOX_RIB-6
675 | (HIZE)H37-01 B787 VFLE | 217Z5127-904 | FWD-BOX_RIB-7
676 | (HIZE)H37-01 B787 VFLE | 219Z3500-901 | FWD-BOX_RIB-7
677 | (HIZE)H37-01 B787 VFLE | 219Z3500-92001 | TIP RIB SPLICE
678 | (HIZE)H37-01 B787 VFLE | 219Z3600-9001 | TIP_INTERCOSTAL-CLOSEOUT
679 | (HIZE)H37-01 B787 VFLE | 219Z3600-901 | TIP_INTERCOSTAL-CLOSEOUT
680 | (HIZE)H37-01 B787 VFLE | 219Z3700-1 | TIP_RIB-AFT-CLOSEOUT
681 | (HIZE)H37-01 B787 VFLE | 219Z3700-92001 | TIP_RIB-AFT-CLOSEOUT
682 | (HIZE)H32-20 B777X FLIGHT DECK | 232W1420-30 | BRACKET
683 | (HIZE)H32-20 B777X FLIGHT DECK | 232W1430-11 | SKID P(OPS)
684 | (HIZE)H32-26 B777 FLIGHT DECK | 232W1445-17A | ANGLE
685 | (HIZE)H32-20 B777X FLIGHT DECK | 232W1445-17B | ANGLE
686 | (HIZE)H32-26 B777 FLIGHT DECK | 232W1445-19A | ANGLE
687 | (HIZE)H32-20 B777X FLIGHT DECK | 232W1445-19B | ANGLE
688 | (HIZE)H32-20 B777X FLIGHT DECK | 232W1484-1 | HALF, HINGE
689 | (HIZE)H32-20 B777X FLIGHT DECK | 232W1484-13 | HINGE HALF
690 | (HIZE)H32-20 B777X FLIGHT DECK | 232W1484-14 | HINGE HALF
691 | (HIZE)H32-20 B777X FLIGHT DECK | 232W1484-15 | BRACKET
692 | (HIZE)H32-20 B777X FLIGHT DECK | 232W1484-16 | BRACKET
693 | (HIZE)H32-20 B777X FLIGHT DECK | 232W1484-17 | HALF, HINGE
694 | (HIZE)H32-20 B777X FLIGHT DECK | 232W1484-18 | HALF, HINGE
695 | (HIZE)H32-20 B777X FLIGHT DECK | 232W1484-2 | HALF, HINGE
696 | (HIZE)H32-20 B777X FLIGHT DECK | 232W1484-7 | TUBE, SQUARE
697 | (HIZE)H32-26 B777 FLIGHT DECK | 232W4581-16A | LATCH MOUNT(OPS)
698 | (HIZE)H32-26 B777 FLIGHT DECK | 232W4581-1A | SPRING FITTING(OPS)
699 | (HIZE)H32-26 B777 FLIGHT DECK | 232W4581-20B | LATCH CATCH(OPS)
700 | (HIZE)H32-26 B777 FLIGHT DECK | 232W4581-2A | ATTACH BRACKET(OPS)
701 | (HIZE)H32-26 B777 FLIGHT DECK | 232W4582-5A | HINGE HALF
702 | (HIZE)H32-26 B777 FLIGHT DECK | 232W4582-6A | HINGE HALF
703 | (HIZE)H32-19 B737 MAX FLOOR PANEL | 233A5623-42 | ALUMINUM ALLOY(OPS)
704 | (HIZE)H32-19 B737 MAX FLOOR PANEL | 233A5623-9040 | ALUMINUM ALLOY(OPS)
705 | (HIZE)H32-17 B787 VFLE | 251W3320-1 | PORT - STATIC PRESSURE, GUST (OPS)
706 | (HIZE)H32-12 B737 RADOME | 284A3801-37 | REINFORCING
707 | (HIZE)H11-02 BGS BCF Program | 287A4015-37 | BRACKET
708 | (HIZE)H11-02 BGS BCF Program | 287A4015-49 | BRACKET
709 | (HIZE)H11-01 BGS Program | 311N5106-8701 | BUSHING,FLANGED
710 | (HIZE)H11-01 BGS Program | 311N5148-4 | FITTING
711 | (HIZE)H11-01 BGS Program | 311N5148-5 | HINGE FITTING
712 | (HIZE)H11-01 BGS Program | 313T2380-294 | Tee
713 | (HIZE)H32-07 B787 RETAINER, FITTING | 315Z3800-1 | SUPPORT FITING
714 | (HIZE)H32-07 B787 RETAINER, FITTING | 315Z3800-2 | SUPPORT FITING
715 | (HIZE)H32-23 B787 HS STRAKELET & TIP | 316Z1601-505 | RIB
716 | (HIZE)H32-23 B787 HS STRAKELET & TIP | 316Z1601-506 | RIB
717 | (HIZE)H32-07 B787 RETAINER, FITTING | 317Z5001-501 | (OPS)SEAL RETAINER
718 | (HIZE)H32-07 B787 RETAINER, FITTING | 317Z5001-502 | (OPS)SEAL RETAINER
719 | (HIZE)H32-07 B787 RETAINER, FITTING | 317Z5002-501 | (OPS)SEAL RETAINER
720 | (HIZE)H32-07 B787 RETAINER, FITTING | 317Z5002-502 | (OPS)SEAL RETAINER
721 | (HIZE)H32-23 B787 HS STRAKELET & TIP | 319Z1130-9501 | FAIRING_UPR AFT
722 | (HIZE)H32-23 B787 HS STRAKELET & TIP | 319Z1130-9502 | FAIRING_UPR AFT
723 | (HIZE)H32-23 B787 HS STRAKELET & TIP | 319Z1140-9501 | FAIRING_LWR AFT
724 | (HIZE)H32-23 B787 HS STRAKELET & TIP | 319Z1140-9502 | FAIRING_LWR AFT
725 | (HIZE)H32-23 B787 HS STRAKELET & TIP | 319Z2101-9501 | RIB_CLOSEOUT
726 | (HIZE)H32-23 B787 HS STRAKELET & TIP | 319Z2101-9502 | RIB_CLOSEOUT
727 | (HIZE)H32-23 B787 HS STRAKELET & TIP | 319Z2301-9501 | RIB_AFT CLOSEOUT
728 | (HIZE)H32-23 B787 HS STRAKELET & TIP | 319Z2301-9502 | RIB_AFT CLOSEOUT
729 | (HIZE)H32-23 B787 HS STRAKELET & TIP | 319Z6101-501 | RETAINER_UPPER SEAL
730 | (HIZE)H32-23 B787 HS STRAKELET & TIP | 319Z6101-502 | RETAINER_UPPER SEAL
731 | (HIZE)H32-23 B787 HS STRAKELET & TIP | 319Z6201-501 | RETAINER_LOWER SEAL
732 | (HIZE)H32-23 B787 HS STRAKELET & TIP | 319Z6201-502 | RETAINER_LOWER SEAL
733 | (HIZE)H11-01 BGS Program | 332W5101-9 | Channel
734 | (HIZE)H11-01 BGS Program | 353N2002-11 | SHIM
735 | (HIZE)H45-02 B787 MACHINE PART WITH PAA | 404Z3381-501 | AFT HANGER LUG-LHS
736 | (HIZE)H45-02 B787 MACHINE PART WITH PAA | 404Z3381-502 | AFT HANGER LUG-RHS
737 | (HIZE)H32-22 B787 RADOME | 414Z7130-2 | NOSERAD_ALIGNMENT_BRKT
738 | (HIZE)H32-22 B787 RADOME | 414Z7130-4 | NOSERAD_ALIGNMENT_BRKT
739 | (HIZE)H32-22 B787 RADOME | 414Z7150-2 | NOSERAD_HINGE_CTR
740 | (HIZE)H32-22 B787 RADOME | 414Z7150-5 | NOSERAD_HINGE_LH
741 | (HIZE)H32-22 B787 RADOME | 414Z7150-6 | NOSERAD_HINGE_LH
742 | (HIZE)H32-22 B787 RADOME | 414Z7151-3 | NOSERAD_HOLD-OPEN_BRKT
743 | (HIZE)H32-22 B787 RADOME | 414Z7151-4 | NOSERAD_HOLD-OPEN_BRKT
744 | (HIZE)H32-22 B787 RADOME | 414Z7152-1 | NOSERAD_SUPPPORT_HOOK-LH (OPS)
745 | (HIZE)H32-22 B787 RADOME | 414Z7152-2 | NOSERAD_SUPPPORT_HOOK-RH (OPS)
746 | (HIZE)H32-22 B787 RADOME | 414Z7160-1 | NOSERAD_LIGHTENTING-DIVERTER_1 (OPS)
747 | (HIZE)H32-22 B787 RADOME | 414Z7160-2 | NOSERAD_LIGHTENTING-DIVERTER_2 (OPS)
748 | (HIZE)H32-22 B787 RADOME | 414Z7160-901 | NOSERAD_LIGHTENTING-DIVERTER_1 (OPS)
749 | (HIZE)H32-22 B787 RADOME | 414Z7160-902 | NOSERAD_LIGHTENTING-DIVERTER_2 (OPS)
750 | (HIZE)H32-22 B787 RADOME | 414Z7161-1 | INSERT FIND ANODIZED (OPS)
751 | (HIZE)H43-04 B787 Sec.15 & 43 Filler | 451Z2720-3 | PLUMB-BOB-MARKER LEVELING
752 | (HIZE)H22-10 B787 FAIRING & ASSY | 484Z2111-203 | FAIRING SPLICE
753 | (HIZE)H22-10 B787 FAIRING & ASSY | 484Z2111-203 PURCHASE | FAIRING SPLICE
754 | (HIZE)H22-10 B787 FAIRING & ASSY | 484Z2111-204 | FAIRING SPLICE
755 | (HIZE)H22-10 B787 FAIRING & ASSY | 484Z2111-204 PURCHASE | FAIRING SPLICE
756 | (HIZE)H22-10 B787 FAIRING & ASSY | 486Z1301-1 | FIN_ACC_DOOR_HINGE-INBD
757 | (HIZE)H22-10 B787 FAIRING & ASSY | 486Z1301-3 | FIN_ACC_DOOR_HINGE-OUTBD
758 | (HIZE)H36-01 B787 DOOR & RUBSTRIP | 486Z2130-1 | SERV_ACC_DR_HINGE_ON_DOOR
759 | (HIZE)H36-01 B787 DOOR & RUBSTRIP | 486Z2130-2 | SERV_ACC_DR_HINGE
760 | (HIZE)H36-01 B787 DOOR & RUBSTRIP | 486Z2140-9 | BRACKET, SERVICE DOOR HINGE SUPT
761 | (HIZE)H36-01 B787 DOOR & RUBSTRIP | 486Z2180-1 | SERV_ACC_DR_SHOCK-BRKT
762 | (HIZE)H32-11 B787 HEAT SHIELD | 491Z1822-7 | HEAT SHIELD, FWD FAIRING, RIGHT(OPS)
763 | (HIZE)H12-01 B787 WTBF METAL PARTS | 491Z3041-1 | FWD INLET HX LWR DIVERTER
764 | (HIZE)H12-01 B787 WTBF METAL PARTS | 491Z3041-2 | FWD INLET HX LWR DIVERTER
765 | (HIZE)H12-01 B787 WTBF METAL PARTS | 491Z3042-1 | FWD INLET LWR TAB
766 | (HIZE)H12-01 B787 WTBF METAL PARTS | 491Z3042-2 | FWD INLET HX LWR DIVERTER
767 | (HIZE)H12-01 B787 WTBF METAL PARTS | 491Z3060-3 | FWD INLET HX HINGE FRAME
768 | (HIZE)H12-01 B787 WTBF METAL PARTS | 491Z3060-4 | FWD INLET HX HINGE FRAME
769 | (HIZE)H12-01 B787 WTBF METAL PARTS | 491Z5020-10 | DD FRAME,FWD FAIRING,RIGHT HAND
770 | (HIZE)H12-01 B787 WTBF METAL PARTS | 491Z5020-9 | DD FRAME,FWD FAIRING,LEFT HAND
771 | (HIZE)H12-01 B787 WTBF METAL PARTS | 491Z5030-3 | CLEVIS FITTING
772 | (HIZE)H32-01 B787 11 METAL PARTS | 492Z5802-3 | DOOR PANEL - WBF MID, PRESSURE RELIEF DOOR
773 | (HIZE)H32-01 B787 11 METAL PARTS | 492Z5803-1 | DOUBLER - WBF MID, PRESSURE RELIEF DOOR
774 | (HIZE)H32-01 B787 11 METAL PARTS | 492Z5805-1 | HINGE FITTING - WBF MID, PRESSURE RELIEF DOOR
775 | (HIZE)H32-01 B787 11 METAL PARTS | 492Z5807-1 | SHAFT SUPPORT - WBF MID, PRESSURE RELIEF DOOR
776 | (HIZE)H32-01 B787 11 METAL PARTS | 492Z5808-1 | RETAINER - WBF MID, PRESSURE RELIEF DOOR
777 | (HIZE)H32-01 B787 11 METAL PARTS | 492Z5809-1 | SLEEVE - WBF MID, PRESSURE RELIEF DOOR
778 | (HIZE)H32-06 B787 38 METAL PARTS | 492Z5820-3 | VENT - MID FAIRING, KEEL,PANEL 5(OPS)
779 | (HIZE)H32-06 B787 38 METAL PARTS | 493Z2006-1 | SEAL SCRUB PLATE(OPS)
780 | (HIZE)H23-01 B787 11, 38 METAL | 493Z2006-1T | SEAL SCRUB PLATE - OW FAIRING, LEFT
781 | (HIZE)H32-06 B787 38 METAL PARTS | 493Z2006-2 | SEAL SCRUB PLATE(OPS)
782 | (HIZE)H23-01 B787 11, 38 METAL | 493Z2006-2T | SEAL SCRUB PLATE - OW FAIRING, LEFT
783 | (HIZE)H32-01 B787 11 METAL PARTS | 494Z2203-5 | DOOR PANEL, FUEL SUMP - UNDERWING FAIRING, LH
784 | (HIZE)H23-01 B787 11, 38 METAL | 494Z2203-5T | DOOR PANEL, FUEL SUMP - UNDERWING FAIRING, LH
785 | (HIZE)H32-01 B787 11 METAL PARTS | 494Z2203-6 | DOOR PANEL, FUEL SUMP - UNDERWING FAIRING, RH
786 | (HIZE)H23-01 B787 11, 38 METAL | 494Z2203-6T | DOOR PANEL, FUEL SUMP - UNDERWING FAIRING, RH
787 | (HIZE)H32-01 B787 11 METAL PARTS | 494Z2501-5 | DOOR RING, FUEL SUMP - UNDERWING FAIRING, LH
788 | (HIZE)H23-01 B787 11, 38 METAL | 494Z2501-5T | DOOR RING, FUEL SUMP - UNDERWING FAIRING, LH
789 | (HIZE)H32-01 B787 11 METAL PARTS | 494Z2501-6 | DOOR RING, FUEL SUMP - UNDERWING FAIRING, RH
790 | (HIZE)H23-01 B787 11, 38 METAL | 494Z2501-6T | DOOR RING, FUEL SUMP - UNDERWING FAIRING, RH
791 | (HIZE)H41-02 B787 40 SUB ASSY | 494Z3518-7 | FITTING
792 | (HIZE)H41-02 B787 40 SUB ASSY | 494Z3518-8 | FITTING
793 | (HIZE)H32-18 B787 6 RETAINER | 494Z3538-1 | RETAINER
794 | (HIZE)H32-18 B787 6 RETAINER | 494Z3538-2 | RETAINER
795 | (HIZE)H32-18 B787 6 RETAINER | 494Z3539-1 | RETAINER
796 | (HIZE)H32-18 B787 6 RETAINER | 494Z3539-2 | RETAINER
797 | (HIZE)H32-18 B787 6 RETAINER | 494Z3541-1##ALT1 | RETAINER, SEAL - UNDERWING FAIRING, PANEL 5
798 | (HIZE)H32-18 B787 6 RETAINER | 494Z3541-1##ALT2 | RETAINER, SEAL - UNDERWING FAIRING, PANEL 5
799 | (HIZE)H32-21 AOG AND SPARE | 495Z2821-1 | PANEL - SAFETY DOOR, MLGD
800 | (HIZE)H32-01 B787 11 METAL PARTS | 495Z2821-1 | PANEL - SAFETY DOOR, MLGD
801 | (HIZE)H32-21 AOG AND SPARE | 495Z2831-3 | DOUBLER - SAFETY DOOR, MLG DOOR
802 | (HIZE)H32-01 B787 11 METAL PARTS | 495Z2831-3 | DOUBLER - SAFETY DOOR, MLG DOOR
803 | (HIZE)H32-21 AOG AND SPARE | 495Z2831-3A | WBF_AFT_MLGD-SAFETY-DOOR_DOUBLER
804 | (HIZE)H32-01 B787 11 METAL PARTS | 495Z2861-1 | HALF HINGE - SAFETY DOOR, MLGD
805 | (HIZE)H11-01 BGS Program | 495Z2861-1A | HALF HINGE - SAFETY DOOR, MLGD
806 | (HIZE)H32-01 B787 11 METAL PARTS | 495Z2862-1 | HALF HINGE - SAFETY DOOR, MLGD
807 | (HIZE)H11-01 BGS Program | 495Z2862-1A | HALF HINGE - SAFETY DOOR, MLGD
808 | (HIZE)H32-16 B787 VFF DORSAL | 498Z3110-1 | THUMBNAIL - SUPPORT, DORSAL(OPS)
809 | (HIZE)H32-16 B787 VFF DORSAL | 498Z3110-3 | THUMBNAIL - VERTICAL FIN FAIRING, DORSAL
810 | (HIZE)H32-16 B787 VFF DORSAL | 498Z3111-1 | FRAME 7 LH - SUPPORT, DORSAL(OPS)
811 | (HIZE)H32-16 B787 VFF DORSAL | 498Z3111-2 | FRAME 7 RH -SUPPORT, DORSAL(OPS)
812 | (HIZE)H32-16 B787 VFF DORSAL | 498Z3112-1 | FRAME 8 - SUPPORT, DORSAL(OPS)
813 | (HIZE)H32-16 B787 VFF DORSAL | 498Z3113-1 | FRAME 9(OPS)
814 | (HIZE)H32-16 B787 VFF DORSAL | 498Z3114-1 | FRAME 10-SUPPORT, DORSAL(OPS)
815 | (HIZE)H32-16 B787 VFF DORSAL | 498Z3116-3 | SUPPORT INTERCOSTAL(OPS)
816 | (HIZE)H32-16 B787 VFF DORSAL | 498Z3121-3 | STA 1857 RIB(OPS)
817 | (HIZE)H32-16 B787 VFF DORSAL | 498Z3122-1 | SPINE(OPS)
818 | (HIZE)H32-15 B787 VFF RUDDER | 498Z5110-19 | CAP, HORIZONTAL-FWD RUDDER FAIRING -8
819 | (HIZE)H32-15 B787 VFF RUDDER | 498Z5111-3 | CAP, CANTED-FWD RUDDER FAIRING
820 | (HIZE)H32-15 B787 VFF RUDDER | 498Z5111-5 | CAP, CANTED, RUDDER FAIRING -8
821 | (HIZE)H32-15 B787 VFF RUDDER | 498Z5114-2 | FRAME 7 SUPPORT - RUDDER FAIRING, FORWARD
822 | (HIZE)H32-15 B787 VFF RUDDER | 498Z5225-3 | PANEL - RUDDER FAIRING, FORWARD, LEFT
823 | (HIZE)H32-15 B787 VFF RUDDER | 498Z5225-4 | PANEL - RUDDER FAIRING, FORWARD, RIGHT
824 | (HIZE)H32-15 B787 VFF RUDDER | 498Z5225-5 | PANEL - RUDDER FAIRING, FORWARD, LEFT -8
825 | (HIZE)H32-15 B787 VFF RUDDER | 498Z5225-6 | PANEL - RUDDER FAIRING, FORWARD, RIGHT -8
826 | (HIZE)H12-01 B787 WTBF METAL PARTS | 622Z4062-31 | CLEVIS, CAC DEF DOOR CLEVIS, ECS
827 | (HIZE)H12-01 B787 WTBF METAL PARTS | 622Z4062-32 | CLEVIS, CAC DEF DOOR CLEVIS, ECS
828 | (HIZE)H12-01 B787 WTBF METAL PARTS | 622Z4062-33 | DOOR, CAC DEFLECTOR DOOR, ECS
829 | (HIZE)H12-01 B787 WTBF METAL PARTS | 622Z4062-34 | DOOR, CAC DEFLECTOR DOOR, ECS
830 | (HIZE)H11-01 BGS Program | 65-45834-256 | Stiffener
831 | (HIZE)H11-01 BGS Program | 65-49516-2 | End Rib
832 | (HIZE)H11-01 BGS Program | 654A0004-527 | Angle Support
833 | (HIZE)H11-01 BGS Program | 654A0004-528 | Angle Support
834 | (HIZE)H11-01 BGS Program | 65B10546-12 | RETAINER
835 | (HIZE)H11-01 BGS Program | 65B10546-9 | Angle
836 | (HIZE)H11-01 BGS Program | 65B10547-13 | Seal Retainer
837 | (HIZE)H11-01 BGS Program | 65C37818-2 | BUSHING
838 | (HIZE)H37-01 B787 VFLE | 673Z2417-1 | 673_ANTENNA_HF-COUPLER_GUIDE
839 | (HIZE)H32-06 B787 38 METAL PARTS | 69-35946-2 | (OPS)CLIP
840 | (HIZE)H11-01 BGS Program | 69-38848-5 | CAM
841 | (HIZE)H11-02 BGS BCF Program | 69B02147-4 | SUPPORT
842 | (HIZE)H11-01 BGS Program | 69B10119-22 | HINGE HALF
843 | (HIZE)H22-12 B737 FTE ASSEMBLY | 69B11059-2 | BRACKET
844 | (HIZE)H22-12 B737 FTE ASSEMBLY | 69B11064-4 | HINGE
845 | (HIZE)H22-12 B737 FTE ASSEMBLY | 69B11064-7 | HINGE
846 | (HIZE)H11-01 BGS Program | 69B11434-2 | HINGE
847 | (HIZE)H11-01 BGS Program | 69B11861-604 | BRACKET
848 | (HIZE)H11-01 BGS Program | 69B13850-7 | TUBE
849 | (HIZE)H11-01 BGS Program | 69B13906-1 | Tapered Filler
850 | (HIZE)H32-01 B787 11 METAL PARTS | 69B16373-1 | SCUPPER - CAVITY DRAIN, FAIRINGS
851 | (HIZE)H31-09 B747 PLATE & FITTING | 69B63307-3 | Stop Fitting
852 | (HIZE)H31-09 B747 PLATE & FITTING | 69B63307-4 | Stop Fitting
853 | (HIZE)H13-01 B737, B787 SHEET METAL PARTS | 721Z2705-1 | SEAL RETAINER- FCSB PANEL
854 | (HIZE)H13-01 B737, B787 SHEET METAL PARTS | 721Z2712-1 | PDOS ACCESS DOOR - FCSB PANEL
855 | (HIZE)H11-02 BGS BCF Program | 814A1534-1 | STIFFENER
856 | (HIZE)H11-02 BGS BCF Program | 814A1534-2 | STIFFENER
857 | (HIZE)H11-02 BGS BCF Program | 814A1534-3 | STIFFENER
858 | (HIZE)H11-02 BGS BCF Program | 814A1534-4 | STIFFENER
859 | (HIZE)H11-02 BGS BCF Program | 814A1534-5 | STIFFENER
860 | (HIZE)H11-02 BGS BCF Program | 814A2904-12 | CHORD - INNER, HINGE, STA 447,
861 | (HIZE)H11-02 BGS BCF Program | 814A2904-14 | CHORD - INNER, HINGE, STA 460,
862 | (HIZE)H11-02 BGS BCF Program | 814A2904-15 | CHORD - OUTER, HINGE, STA 480,
863 | (HIZE)H11-02 BGS BCF Program | 814A2904-16 | CHORD - INNER, HINGE, STA 480-
864 | (HIZE)H11-02 BGS BCF Program | 814A2904-22 | INTERCOSTAL - MACHINED, STA 50
865 | (HIZE)H11-02 BGS BCF Program | 814A2904-23 | STRINGER - 18L
866 | (HIZE)H11-02 BGS BCF Program | 814A2904-27 | FITTING - CORNER, LOWER SILL,
867 | (HIZE)H11-02 BGS BCF Program | 814A2904-28 | FITTING - CORNER, LOWER SILL
868 | (HIZE)H11-02 BGS BCF Program | 814A2904-29 | FITTING - CORNER, LOWER SILL
869 | (HIZE)H11-02 BGS BCF Program | 814A2904-30 | FITTING - CORNER, LOWER SILL
870 | (HIZE)H11-02 BGS BCF Program | 814A2904-31 | FITTING - CORNER, LOWER SILL
871 | (HIZE)H11-02 BGS BCF Program | 814A2904-32 | FITTING - CORNER, LOWER SILL
872 | (HIZE)H11-02 BGS BCF Program | 814A2904-33 | FITTING - CORNER, LOWER SILL
873 | (HIZE)H11-02 BGS BCF Program | 814A2904-34 | FITTING - CORNER, LOWER SILL
874 | (HIZE)H11-02 BGS BCF Program | 814A2904-55 | FITTING - BATHTUB, STA 440 FWD
875 | (HIZE)H11-02 BGS BCF Program | 814A2904-56 | FITTING - BATHTUB, STA 500D AF
876 | (HIZE)H11-02 BGS BCF Program | 814A2904-6 | CHORD - OUTER, HINGE, STA 500-
877 | (HIZE)H11-02 BGS BCF Program | 814A2904-60 | SEAL DEPRESSOR - FWD, CORNER,
878 | (HIZE)H11-02 BGS BCF Program | 814A2904-61 | SEAL DEPRESSOR - AFT, CORNER,
879 | (HIZE)H11-02 BGS BCF Program | 814A3392-14 | STRINGER CLIP
880 | (HIZE)H11-02 BGS BCF Program | 814A3392-67 | STRINGER CLIP, STA500F, S-16R
881 | (HIZE)H11-02 BGS BCF Program | 814A3392-68 | STRINGER CLIP, STA500I, S-20L,
882 | (HIZE)H11-02 BGS BCF Program | 814A3571-17 | UPPER CHORD REINFORCEMENT
883 | (HIZE)H11-02 BGS BCF Program | 814A3573-10 | DETAIL, MACHINED
884 | (HIZE)H11-02 BGS BCF Program | 814A3573-12 | DETAIL, MACHINED
885 | (HIZE)H11-02 BGS BCF Program | 814A3573-13 | DETAIL, MACHINED
886 | (HIZE)H11-02 BGS BCF Program | 814A3573-14 | DETAIL, MACHINED
887 | (HIZE)H11-02 BGS BCF Program | 814A3573-2 | DETAIL, MACHINED
888 | (HIZE)H11-02 BGS BCF Program | 814A3573-7 | DETAIL, MACHINED
889 | (HIZE)H11-02 BGS BCF Program | 814A3573-8 | DETAIL, MACHINED
890 | (HIZE)H11-02 BGS BCF Program | 814A3575-1 | SUPPORT
891 | (HIZE)H11-02 BGS BCF Program | 814A3593-1 | DETAIL - SPLICE ANGLE
892 | (HIZE)H11-02 BGS BCF Program | 814A3593-10 | SHEAR CLIP
893 | (HIZE)H11-02 BGS BCF Program | 814A3593-12 | SHEAR CLIP
894 | (HIZE)H11-02 BGS BCF Program | 814A3593-13 | CREASE BEAM - CLIP, SEC 41
895 | (HIZE)H11-02 BGS BCF Program | 814A3593-3 | DETAIL - SHEAR CLIP
896 | (HIZE)H11-02 BGS BCF Program | 814A3593-4 | SHEAR CLIP
897 | (HIZE)H11-02 BGS BCF Program | 814A6593-1 | CLIP
898 | (HIZE)H11-02 BGS BCF Program | 814A6593-2 | CLIP
899 | (HIZE)H11-02 BGS BCF Program | 845A3111-28 | BRACKET
900 | (HIZE)H11-02 BGS BCF Program | 845A3732-5 | SUPPORT SHROUD
901 | (HIZE)H11-02 BGS BCF Program | 845A3732-50 | SUPPORT SHROUD
902 | (HIZE)H11-02 BGS BCF Program | 845A3732-51 | SUPPORT SHROUD
903 | (HIZE)H11-02 BGS BCF Program | 845A3732-68 | SUPPORT SHROUD
904 | (HIZE)H11-02 BGS BCF Program | 845T3705-149 | SUPPORT DETAIL
905 | (HIZE)H51-01 4 Metals parts | E92047 | Al Sawtooth, .02 Thk 2024-T3 , Length:11FT/EA
906 | (HIZE)H51-01 4 Metals parts | E92985 | EAI CAP SEAL METAL INSERT
907 | (HIZE)H41-04 G7000,8000 | G05742116-105 | RIB, OUTBD CLOSE OUT, SLAT 1
908 | (HIZE)H41-04 G7000,8000 | G05742116-106 | RIB, OUTBD CLOSE OUT, SLAT 1
909 | (HIZE)H41-04 G7000,8000 | G05742116-107 | RIB, OUTBD CLOSE OUT, SLAT 1
910 | (HIZE)H41-04 G7000,8000 | G05742116-108 | RIB, OUTBD CLOSE OUT, SLAT 1
911 | (HIZE)H41-04 G7000,8000 | G05742116-109 | RIB, OUTBD CLOSE OUT, SLAT 1
912 | (HIZE)H41-04 G7000,8000 | G05742116-110 | RIB, OUTBD CLOSE OUT, SLAT 1
913 | (HIZE)H41-04 G7000,8000 | G05742126-103 | PANEL, T DUCT ACCESS UPR, SLAT 1
914 | (HIZE)H41-04 G7000,8000 | G05742126-104 | PANEL, T DUCT ACCESS UPR, SLAT 1
915 | (HIZE)H41-04 G7000,8000 | G05742128-103 | PANEL, T DUCT ACCESS LWR, SLAT 1
916 | (HIZE)H41-04 G7000,8000 | G05742128-104 | PANEL, T DUCT ACCESS LWR, SLAT 1
917 | (HIZE)H41-04 G7000,8000 | G05742162-105 | RETAINER, OUTBD SEAL UPR, SLAT 1
918 | (HIZE)H41-04 G7000,8000 | G05742162-106 | RETAINER, OUTBD SEAL UPR, SLAT 1
919 | (HIZE)H41-04 G7000,8000 | G05742162-107 | RETAINER, OUTBD SEAL UPR, SLAT 1
920 | (HIZE)H41-04 G7000,8000 | G05742162-108 | RETAINER, OUTBD SEAL UPR, SLAT 1
921 | (HIZE)H41-04 G7000,8000 | G05742196-103 | FITTING, INBD CLOSE OUT RIB, SLAT 1
922 | (HIZE)H41-04 G7000,8000 | G05742196-104 | FITTING, INBD CLOSE OUT RIB, SLAT 1
923 | (HIZE)H41-04 G7000,8000 | G05742196-105 | FITTING, INBD CLOSE OUT RIB, SLAT 1
924 | (HIZE)H41-04 G7000,8000 | G05742196-106 | FITTING, INBD CLOSE OUT RIB, SLAT 1
925 | (HIZE)H41-04 G7000,8000 | G05742216-105 | RIB, OUTBD CLOSE OUT, SLAT 2
926 | (HIZE)H41-04 G7000,8000 | G05742216-106 | RIB, OUTBD CLOSE OUT, SLAT 2
927 | (HIZE)H41-04 G7000,8000 | G05742216-107 | RIB, OUTBD CLOSE OUT, SLAT 2
928 | (HIZE)H41-04 G7000,8000 | G05742216-108 | RIB, OUTBD CLOSE OUT, SLAT 2
929 | (HIZE)H41-04 G7000,8000 | G05742216-109 | RIB, OUTBD CLOSE OUT, SLAT 2
930 | (HIZE)H41-04 G7000,8000 | G05742216-110 | RIB, OUTBD CLOSE OUT, SLAT 2
931 | (HIZE)H41-04 G7000,8000 | G05742216-111 | RIB, OUTBD CLOSE OUT, SLAT 2
932 | (HIZE)H41-04 G7000,8000 | G05742216-112 | RIB, OUTBD CLOSE OUT, SLAT 2
933 | (HIZE)H41-04 G7000,8000 | G05742282-103 | RETAINER, INBD SEAL UPR, SLAT 2
934 | (HIZE)H41-04 G7000,8000 | G05742282-104 | RETAINER, INBD SEAL UPR, SLAT 2
935 | (HIZE)H41-04 G7000,8000 | G05742282-105 | RETAINER, INBD SEAL UPR, SLAT 2
936 | (HIZE)H41-04 G7000,8000 | G05742282-106 | RETAINER, INBD SEAL UPR, SLAT 2
937 | (HIZE)H41-04 G7000,8000 | G05742284-105 | RETAINER, OUTBD SEAL UPR, SLAT 2
938 | (HIZE)H41-04 G7000,8000 | G05742284-106 | RETAINER, OUTBD SEAL UPR, SLAT 2
939 | (HIZE)H41-04 G7000,8000 | G05742384-103 | RETAINER, INBD SEAL UPR, SLAT 3
940 | (HIZE)H41-04 G7000,8000 | G05742384-104 | RETAINER, INBD SEAL UPR, SLAT 3
941 | (HIZE)H41-04 G7000,8000 | G05753110-103 | RIB D, CLOSE OUT, OUTBD FWD
942 | (HIZE)H41-04 G7000,8000 | G05753110-104 | RIB D, CLOSE OUT, OUTBD FWD
943 | (HIZE)H41-04 G7000,8000 | G05753112-103 | RIB D, CLOSE OUT, OUTBD AFT
944 | (HIZE)H41-04 G7000,8000 | G05753112-104 | RIB D, CLOSE OUT, OUTBD AFT

## list1
Manufacturer |  | MODEL |  | STRUCTURE |  | Project |  | Part Name |  | Material Form |  | Material Elements |  | Alloy |  | Size |  | Process |  | Process
Code | Description | Code | Description | Code | Description | Code | Description | Code | Description | Code | Description | Code | Description | Code | Description | Code | Description | Code | Description | Code | Description
1 | AIRBUS | 1 | 737 | 1 | FORWARD FUSELAGE | 1 | (HIZE)H11-01 BGS Program | 1 | ANGLE | 1 | Bar | 1 | Aluminium | 1 | 2014 | 1 | Thickness | 1 | Assembly | 1 | Major Assy | Assembly
2 | BOEING | 2 | 747 | 2 | CENTER FUSELAGE | 2 | (HIZE)H11-02 BGS BCF Program | 2 | ANTENNA | 2 | Casting | 2 | Steel | 2 | 2024 | 2 | Width | 2 | Machining | 2 | Sub Assy | Assembly
3 | BOMBARDIER | 3 | 767 | 3 | AFTER FUSELAGE | 3 | (HIZE)H12-01 B787 WTBF METAL PARTS | 3 | ARM | 3 | Exturusion | 3 | Titanium | 3 | 5052 | 3 | Length | 3 | Sheet Metal | 3 | Fastener Installation | Assembly
4 | COMAC | 4 | 777 | 4 | WING | 4 | (HIZE)H12-02 AOG AND SPARE | 4 | ATTACH PLATE | 4 | Foil | 4 | Copper | 4 | 6061 | 4 | Diameter | 4 | Composite | 4 | Welding | Assembly
5 | EMBRAER | 5 | 787 | 5 | EMPENNAGE | 5 | (HIZE)H13-01 B737, B787 SHEET METAL PARTS | 5 | BALANCE WEIGHT | 5 | Forging | 5 | Magnesium | 5 | 7050 | 5 | Ply | 5 | Finish /NDI | 5 | Bonding | Assembly
6 | GULFSTREAM | 6 | A220 | 999 | OTHERS | 6 | (HIZE)H21-01 B757 PTF | 6 | BEAM | 6 | Forged Block | 6 | Seal | 6 | A356.0 |  |  |  |  | 6 | 3 Axis | Machining
999 | Other | 7 | A320 |  |  | 7 | (HIZE)H21-03 STA SPARE | 7 | BRACKET | 7 | Formed Section | 7 | Fabrics | 7 | Ti-6Al-4V |  |  |  |  | 7 | 5 Axis | Machining
|  | 8 | A330 |  |  | 8 | (HIZE)H22-03 B787 9 Hardware | 8 | BUSHING | 8 | Honeycomb | 8 | Polyester | 8 | Ti-Compure-70 |  |  |  |  | 8 | Turning | Machining
|  | 9 | A350 |  |  | 9 | (HIZE)H22-05 B787 CLEVIS, STRUT | 9 | CAM | 9 | Mold | 9 | Plastic | 9 | Inconel X-750 |  |  |  |  | 9 | Shearing | Sheet Metal
|  | 10 | A400M |  |  | 10 | (HIZE)H22-07 B777X FTE, EMP | 10 | CAP | 10 | Pipe | 10 | Thermoplastic | 10 | Beryllium-2 |  |  |  |  | 10 | CNC Rout | Sheet Metal
|  | 11 | AH-64 |  |  | 11 | (HIZE)H22-10 B787 FAIRING & ASSY | 11 | CHANNEL | 11 | Plate | 11 | Glass Fiber Reinforced Plastics | [6 empty] | 11 | Press Break | Sheet Metal
|  | 12 | ARJ21 |  |  | 12 | (HIZE)H22-12 B737 FTE ASSEMBLY | 12 | CHORD | 12 | Rod | 12 | Carbon Fiber Reinforced Plastics | [6 empty] | 12 | Fluid Cell Press | Sheet Metal
|  | 13 | C919 |  |  | 13 | (HIZE)H22-14 B787 Pass support box | 13 | CLEVIS | 13 | Sandwich | 13 | Honeycomb core | [6 empty] | 13 | Skin Stretch | Sheet Metal
|  | 14 | CL350 |  |  | 14 | (HIZE)H22-15 B777X J PANELS AND FUEL DOOR | 14 | CLIP | 14 | Sheet | 14 | Pressure Sensitive adhesive Tapes | [6 empty] | 14 | Stretch Wrap | Sheet Metal
|  | 15 | CL3500 |  |  | 15 | (HIZE)H23-01 B787 11, 38 METAL | 15 | DETAIL | 15 | Tube | 999 | Other | [6 empty] | 15 | Heat Treatments | Sheet Metal
|  | 16 | CL650 |  |  | 16 | (HIZE)H25-01 B737 VF CHORD | 16 | DIVERTER | 16 | Wire | [8 empty] | 16 | Core (Nomex, Al) | Composite
|  | 17 | F-15 |  |  | 17 | (HIZE)H25-03 B737 VF SKIN | 17 | DOOR | 999 | Other | [8 empty] | 17 | Composite | Composite
|  | 18 | G280 |  |  | 18 | (HIZE)H26-01 B737 RUDDER METALLIC COMPONENTS | 18 | DOUBLER | [10 empty] | 18 | Metal Bonding | Composite
|  | 19 | G7500 |  |  | 19 | (HIZE)H26-02 B737 RUDDER SHEET METAL COMPONENTS | 19 | FAIRING | [10 empty] | 19 | Anodizing | Finish /NDI
|  | 20 | G8000 |  |  | 20 | (HIZE)H31-02 B737 MAX HS RS CHORD | 20 | FILLER | [10 empty] | 20 | Plating | Finish /NDI
|  | 21 | P-8 |  |  | 21 | (HIZE)H31-03 B737 NG HS RS CHORD | 21 | FITTING | [10 empty] | 21 | Paining | Finish /NDI
|  | 22 | PRAETOR 500 |  |  | 22 | (HIZE)H31-04 B737 MAX HS TI-FITTING | 22 | FRAME | [10 empty] | 22 | Shot peening | Finish /NDI
|  | 23 | PRAETOR 600 |  |  | 23 | (HIZE)H31-05 B737 MAX HS FS CHORD | 23 | GRILLE | [10 empty] | 23 | Chemical milling | Finish /NDI
|  | 999 | Other |  |  | 24 | (HIZE)H31-07 B737 HS HINGE PLATE | 24 | GUSSET | [10 empty] | 24 | Magnetic Particle | Finish /NDI
[6 empty] | 25 | (HIZE)H31-08 B787 STRAKELET TIE-ROD ASSY | 25 | HANGER | [10 empty] | 25 | Penetrant | Finish /NDI
[6 empty] | 26 | (HIZE)H31-09 B747 PLATE & FITTING | 26 | HINGE | [10 empty] | 26 | Ultrasonic | Finish /NDI
[6 empty] | 27 | (HIZE)H32-01 B787 11 METAL PARTS | 27 | INSERT
[6 empty] | 28 | (HIZE)H32-02 B737 52 DORSAL (174A) | 28 | INTERCOSTAL
[6 empty] | 29 | (HIZE)H32-06 B787 38 METAL PARTS | 29 | LATCH
[6 empty] | 30 | (HIZE)H32-07 B787 RETAINER, FITTING | 30 | LIP
[6 empty] | 31 | (HIZE)H32-09 B777X DORSAL FIN | 31 | MARKER
[6 empty] | 32 | (HIZE)H32-11 B787 HEAT SHIELD | 32 | PANEL
[6 empty] | 33 | (HIZE)H32-12 B737 RADOME | 33 | PLATE
[6 empty] | 34 | (HIZE)H32-15 B787 VFF RUDDER | 34 | REINFORCE
[6 empty] | 35 | (HIZE)H32-16 B787 VFF DORSAL | 35 | RETAINER
[6 empty] | 36 | (HIZE)H32-17 B787 VFLE | 36 | RIB
[6 empty] | 37 | (HIZE)H32-18 B787 6 RETAINER | 37 | RIB POST
[6 empty] | 38 | (HIZE)H32-19 B737 MAX FLOOR PANEL | 38 | RING
[6 empty] | 39 | (HIZE)H32-20 B777X FLIGHT DECK | 39 | ROD
[6 empty] | 40 | (HIZE)H32-21 AOG AND SPARE | 40 | SAWTOOTH
[6 empty] | 41 | (HIZE)H32-22 B787 RADOME | 41 | SCUPPER
[6 empty] | 42 | (HIZE)H32-23 B787 HS STRAKELET & TIP | 42 | SEAL
[6 empty] | 43 | (HIZE)H32-26 B777 FLIGHT DECK | 43 | SHIELD
[6 empty] | 44 | (HIZE)H35-02 B767/777 PARTS | 44 | SHIM
[6 empty] | 45 | (HIZE)H35-03 B767 Hinge & Door | 45 | SKID PLATE
[6 empty] | 46 | (HIZE)H36-01 B787 DOOR & RUBSTRIP | 46 | SKIN
[6 empty] | 47 | (HIZE)H36-02 B737 ASD FRAMEWORK ASSY | 47 | SLEEVE
[6 empty] | 48 | (HIZE)H36-03 B787 FTE M1 Extrusion Parts | 48 | SPACER
[6 empty] | 49 | (HIZE)H37-01 B787 VFLE | 49 | SPINE
[6 empty] | 50 | (HIZE)H41-01 B787 RIB POST | 50 | SPLICE
[6 empty] | 51 | (HIZE)H41-02 B787 40 SUB ASSY | 51 | STIFFENER
[6 empty] | 52 | (HIZE)H41-03 B787 ADDTIONAL RIB POST | 52 | STRAP
[6 empty] | 53 | (HIZE)H41-04 G7000,8000 | 53 | STRINGER
[6 empty] | 54 | (HIZE)H42-01 B787 FITTING & BEAM | 54 | STRIP
[6 empty] | 55 | (HIZE)H43-01 B787 SUPPORT & BEAM | 55 | STRUT
[6 empty] | 56 | (HIZE)H43-02 B787 FTE PARTS | 56 | SUPPORT
[6 empty] | 57 | (HIZE)H43-04 B787 Sec.15 & 43 Filler | 57 | TEE
[6 empty] | 58 | (HIZE)H45-02 B787 MACHINE PART WITH PAA | 58 | THUMBNAIL
[6 empty] | 59 | (HIZE)H51-01 4 Metals parts | 59 | TRAY
[6 empty] | 999 | Other | 60 | TUBE
[8 empty] | 61 | WEB
[8 empty] | 62 | WIGGLE PLATE
[8 empty] | 999 | Other

## list1_ref
MANUFACTURER |  | MODEL |  | STRUCTURE |  | Part Name |  | Material |  | Size |  | Process |  | Process
Code | MANUFACTURER | Code | MODEL | Code | STRUCTURE | Code | Part Name | Code | Material | Code | Size | Code | Process | Code | Process
AIR | AIRBUS | 1 | 737 | F | FORWARD FUSELAGE | 1 | ANGLE | M | Metallic | T | Thickness | A | Assembly | 1 | Major Assy | Assembly
BOE | BOEING | 2 | 747 | C | CENTER FUSELAGE | 2 | ANTENNA | N | Nonmetallic Materials | W | Width | M | Machining | 2 | Sub Assy | Assembly
BOM | BOMBARDIER | 3 | 767 | A | AFTER FUSELAGE | 3 | ARM |  |  | L | Length | S | Sheet Metal | 3 | Fastener Installation | Assembly
COM | COMAC | 4 | 777 | W | WING | 4 | ATTACH PLATE | Type |  | D | Diameter | C | Composite | 4 | Welding | Assembly
EMB | EMBRAER | 5 | 787 | E | EMPENNAGE | 5 | BALANCE WEIGHT | Code | Type | P | Ply | F | Finish /NDI | 5 | Bonding | Assembly
GUL | GULFSTREAM | 6 | A220 | O | OTHER | 6 | BEAM | 1 | Bar |  |  |  |  | 6 | 3 Axis | Machining
etc. | Other | 7 | A320 |  |  | 7 | BRACKET | 2 | Casting |  |  |  |  | 7 | 5 Axis | Machining
|  | 8 | A330 |  |  | 8 | BUSHING | 3 | Exturusion |  |  |  |  | 8 | Turning | Machining
|  | 9 | A350 |  |  | 9 | CAM | 4 | Foil |  | Link |  |  | 9 | Shearing | Sheet Metal
|  | 10 | A400M |  |  | 10 | CAP | 5 | Forging |  |  |  |  | 10 | CNC Rout | Sheet Metal
BUSINESS |  | 11 | AH-64 |  |  | 11 | CHANNEL | 6 | Forged Block |  |  |  |  | 11 | Press Break | Sheet Metal
Code | BUSINESS | 12 | ARJ21 |  |  | 12 | CHORD | 7 | Honeycomb |  |  |  |  | 12 | Fluid Cell Press | Sheet Metal
C | COMMERCIAL | 13 | C919 |  |  | 13 | CLEVIS | 8 | Pipe |  | Link |  |  | 13 | Skin Stretch | Sheet Metal
D | DEFENCE | 14 | CL350 |  |  | 14 | CLIP | 9 | Plate |  |  |  |  | 14 | Stretch Wrap | Sheet Metal
F | FREIGHT | 15 | CL3500 |  |  | 15 | DETAIL | 10 | Rod |  |  |  |  | 15 | Heat Treatments | Sheet Metal
|  | 16 | CL650 |  |  | 16 | DIVERTER | 11 | Sandwich |  |  |  |  | 16 | Core (Nomex, Al) | Composite
|  | 17 | F-15 |  |  | 17 | DOOR | 12 | Sheet |  |  |  |  | 17 | Composite | Composite
|  | 18 | G280 |  |  | 18 | DOUBLER | 13 | Tube |  |  |  |  | 18 | Metal Bonding | Composite
|  | 19 | G7500 |  |  | 19 | FAIRING | 14 | Wire |  |  |  |  | 19 | Anodizing | Finish /NDI
| CUSTOMER | 20 | G8000 |  |  | 20 | FILLER | [6 empty] | 20 | Plating | Finish /NDI
|  | 21 | P-8 |  |  | 21 | FITTING | Elements | [5 empty] | 21 | Paining | Finish /NDI
| MODEL | 22 | PRAETOR 500 |  |  | 22 | FRAME | Code | Elements |  |  |  |  | 22 | Shot peening | Finish /NDI
|  | 23 | PRAETOR 600 |  |  | 23 | GRILLE | 1 | Aluminum |  |  |  |  | 23 | Chemical milling | Finish /NDI
| STRUCTURE | 24 | OTHER |  |  | 24 | GUSSET | 2 | Carbon Reinforced Plastics |  |  |  |  | 24 | Magnetic Particle | Finish /NDI
[6 empty] | 25 | HANGER | 3 | Cooper |  |  |  |  | 25 | Penetrant | Finish /NDI
| Part Name |  |  |  |  | 26 | HINGE | 4 | Elastomers |  |  |  |  | 26 | Ultrasonic | Finish /NDI
[6 empty] | 27 | INSERT | 5 | Fabrics
| Material |  |  |  |  | 28 | INTERCOSTAL | 6 | Fiberglass Reinforced Plastics
[6 empty] | 29 | LATCH | 7 | Heat Resistant |  |  |  |  | Formula | Value
| Labor Cost $ |  |  |  |  | 30 | LIP | 8 | High Pressure Molded Plastics |  |  |  |  | Part Volume_in^3(T,W,L) | 0.1 , 2.5 , 5
[6 empty] | 31 | MARKER | 9 | Magnesium |  |  |  |  | Material Volume_in^3 (T,W,L) | 2 , 4.5, 5.5
| Material Cost $ |  |  |  |  | 32 | PANEL | 10 | Plastic |  |  |  |  | Part Weight_kg | 0.1144
[6 empty] | 33 | PLATE | 11 | Polyamide Honeycomb Core |  |  |  |  | Material Weight_kg | 2.86
| Treatment Cost $ |  |  |  |  | 34 | REINFORCE | 12 | Pressure Sensitive adhesive Tapes |  |  |  |  | Machine Name | G350
[6 empty] | 35 | RETAINER | 13 | Steel |  |  |  |  | Extract
[6 empty] | 36 | RIB | 14 | Thermoplastics
[6 empty] | 37 | RIB POST | 15 | Titanium
[6 empty] | 38 | RING | [6 empty] | Formula | Value
[6 empty] | 39 | ROD | Alloy | [5 empty] | Part Volume_in^3(T,W,L)
[6 empty] | 40 | SAWTOOTH | Code | Alloy |  |  |  |  | Material Volume_in^3 (T,W,L)
[6 empty] | 41 | SCUPPER | 1 | 2014 |  |  |  |  | Part Weight_kg
[6 empty] | 42 | SEAL | 2 | 2024 |  |  |  |  | Material Weight_kg
[6 empty] | 43 | SHIELD | 3 | 5052 |  |  |  |  | Machine Name
[6 empty] | 44 | SHIM | 4 | 6061 |  |  |  |  | Extract
[6 empty] | 45 | SKID PLATE | 5 | 7050 |  |  |  |  | `
[6 empty] | 46 | SKIN | 6 | A356.0
[6 empty] | 47 | SLEEVE | 7 | Ti-6Al-4V
[6 empty] | 48 | SPACER | 8 | Ti-Compure-70
[6 empty] | 49 | SPINE | 9 | Inconel X-750
[6 empty] | 50 | SPLICE | 10 | Beryllium-2
[6 empty] | 51 | STIFFENER
[6 empty] | 52 | STRAP | Specificatiom
[6 empty] | 53 | STRINGER | Code | Description
[6 empty] | 54 | STRIP | 1 | QQ-A-250/5
[6 empty] | 55 | STRUT | 2 | AMS4050
[6 empty] | 56 | SUPPORT | 3 | BMS7-323
[6 empty] | 57 | TEE
[6 empty] | 58 | THUMBNAIL
[6 empty] | 59 | TRAY
[6 empty] | 60 | TUBE
[6 empty] | 61 | WEB
[6 empty] | 62 | WIGGLE PLATE
Labor Cost $
Material Cost $
Treatment Cost $
INFORMATION
CALCULATION

## Manufacturer_Model
Multiple dynamic data-validation drop down list
The list can be updated.
MANUFACTURER | MODEL
BOEING | 737
BOEING | 747
BOEING | 767
BOEING | 777
BOEING | 787
AIRBUS | A220
AIRBUS | A320
AIRBUS | A330
AIRBUS | A350
AIRBUS | A400M
BOEING | AH-64
COMAC | ARJ21
COMAC | C919
BOMBARDIER | CL350
BOMBARDIER | CL3500
BOMBARDIER | CL650
BOEING | F-15
GULFSTREAM | G280
BOMBARDIER | G7500
BOMBARDIER | G8000
BOEING | P-8
EMBRAER | PRAETOR 500
EMBRAER | PRAETOR 600
Other | OTHER

## Material Elements_alloy
Multiple dynamic data-validation drop down list
The list can be updated.
Elements | Alloy | Temper
Aluminium | 2014 | T4
Aluminium | 2014 | T6
Aluminium | 2014 | T62
Aluminium | 2014 | T6511
Aluminium | 2014 | T652
Aluminium | 2024 | O
Aluminium | 2024 | T3
Aluminium | 2024 | T351
Aluminium | 2024 | T3511
Aluminium | 2024 | T361
Aluminium | 2024 | T4
Aluminium | 2024 | T42
Aluminium | 2024 | T6
Aluminium | 2024 | T62
Aluminium | 2024 | T72
Aluminium | 2024 | T81
Aluminium | 2024 | T851
Aluminium | 2024 | T8511
Aluminium | 2024 | T861
Aluminium | 2090 | T3S7
Aluminium | 2090 | T3X7
Aluminium | 2090 | T83
Aluminium | 2090 | T8X7
Aluminium | 2124 | T851
Aluminium | 2219 | O
Aluminium | 2219 | T31
Aluminium | 2219 | T351
Aluminium | 2219 | T3511
Aluminium | 2219 | T37
Aluminium | 2219 | T6
Aluminium | 2219 | T62
Aluminium | 2219 | T81
Aluminium | 2219 | T851
Aluminium | 2219 | T8511
Aluminium | 2219 | T852
Aluminium | 2219 | T87
Aluminium | 2224 | T3511
Aluminium | 2324 | T39
Aluminium | 2618 | T61
Aluminium | 3003 | H12
Aluminium | 3003 | H14
Aluminium | 3003 | H16
Aluminium | 3003 | H18
Aluminium | 3003 | O
Aluminium | 5052 | H112
Aluminium | 5052 | H32
Aluminium | 5052 | H34
Aluminium | 5052 | H36
Aluminium | 5052 | H38
Aluminium | 5052 | O
Aluminium | 5086 | H111
Aluminium | 5086 | H112
Aluminium | 5086 | H116
Aluminium | 5086 | H117
Aluminium | 5086 | H32
Aluminium | 5086 | H34
Aluminium | 5086 | H38
Aluminium | 5086 | O
Aluminium | 5456 | H111
Aluminium | 5456 | H112
Aluminium | 5456 | H116
Aluminium | 5456 | H321
Aluminium | 5456 | H323
Aluminium | 5456 | H343
Aluminium | 5456 | O
Aluminium | 6061 | O
Aluminium | 6061 | T4
Aluminium | 6061 | T42
Aluminium | 6061 | T451
Aluminium | 6061 | T4511
Aluminium | 6061 | T6
Aluminium | 6061 | T62
Aluminium | 6061 | T651
Aluminium | 6061 | T6511
Aluminium | 6061 | T652
Aluminium | 6063 | T1
Aluminium | 6063 | T5
Aluminium | 6063 | T6
Aluminium | 7049 | T73
Aluminium | 7049 | T73511
Aluminium | 7050 | T73511
Aluminium | 7050 | T74
Aluminium | 7050 | T7451
Aluminium | 7050 | T74511
Aluminium | 7050 | T7452
Aluminium | 7050 | T7651
Aluminium | 7050 | T76511
Aluminium | 7075 | 01
Aluminium | 7075 | O
Aluminium | 7075 | T351
Aluminium | 7075 | T6
Aluminium | 7075 | T62
Aluminium | 7075 | T651
Aluminium | 7075 | T6511
Aluminium | 7075 | T652
Aluminium | 7075 | T73
Aluminium | 7075 | T7351
Aluminium | 7075 | T73511
Aluminium | 7075 | T7352
Aluminium | 7075 | T76
Aluminium | 7075 | T7651
Aluminium | 7075 | T76511
Aluminium | 7150 | T651
Aluminium | 7150 | T6511
Aluminium | 7150 | T76511P
Aluminium | 7150 | T77511
Aluminium | 7175 | T74
Aluminium | 7175 | T7452
Aluminium | 7475 | T61
Aluminium | 7475 | T651
Aluminium | 7475 | T7351
Aluminium | 7475 | T761
Aluminium | 7475 | T7651
Aluminium | A201.0 | T7
Aluminium | A206.0 | T4
Aluminium | A206.0 | T71
Aluminium | A355 | T51
Aluminium | A355 | T6
Aluminium | A355 | T71
Aluminium | A356 | T51
Aluminium | A356 | T6
Aluminium | A356 | T61
Aluminium | A357 | T6
Aluminium | A360 | F
Aluminium | A380 | F
Aluminium | A413 | F
Aluminium | C443 | F
Aluminium | D357 | T6
Titanium | Ti–ComPure
Titanium | Ti–6Al–2Sn–4Zr–2Mo
Titanium | Ti–5Al–2.5Sn
Titanium | Ti–3Al–2.5V
Titanium | Ti–6Al–4V
Titanium | Ti–6Al–6V–2Sn
Titanium | Ti–10V–2Fe–3Al
Titanium | 15Mo–3Al–2Nb–.25Si
Titanium | Ti–15V–3Cr–3Al–3Sn
Titanium | Ti–3Al–8V–6Cr–4Mo–4Zr
Steel | A36
Steel | A366
Steel | A569
Steel | A570
Steel | 1020
Steel | 1025
Steel | A242
Steel | A441
Steel | A572
Steel | A606
Steel | A607
Steel | A514
Steel | A710
Steel | 4130
Steel | 4330M
Steel | 4340
Steel | 301
Steel | 302
Steel | 304
Steel | 304L
Steel | 321
Steel | 347
Steel | 21Cr–6Ni–9Mn
Steel | 15–5PH
Steel | 17–7PH
Steel | PH15–7Mo
Steel | A53
Steel | A106
Steel | A500
Steel | A501
Steel | MT1015
Steel | MTX1015
Steel | MT1020
Steel | MTX1020
Steel | 9Ni–4Co–0.30C
Steel | 300M
Steel | 4340M
Steel | 17–4PH
Steel | 1018
Steel | A707
Steel | 4615
Steel | 6150
Steel | 52100
Steel | 4620
Steel | 4140
Steel | 4320
Steel | 9310
Steel | Nitralloy 135M
Steel | Nitralloy N
Steel | 9Ni–4Co–0.20C
Steel | AerMet 100
Steel | 303
Steel | 303Se
Steel | 316
Steel | 416
Steel | 416Se
Steel | 410
Steel | 420
Steel | 431
Steel | 440
Steel | PH13–8Mo
Steel | A27
Steel | A148
Steel | CF–8
Copper
Magnesium
Seal
Fabrics
Polyester
Plastic
Thermoplastic
Glass Fiber Reinforced Plastics
Carbon Fiber Reinforced Plastics
Honeycomb core
Pressure Sensitive adhesive Tapes
Other